## Sheet1
Cost Ctr | Work ctr | Op/Ac | Material | StdVCalc | Text 1 | Material Description | MS | Ctrl | Operation short text | By | Task list description | Operation Output | Actual Cyc Time/100 | Cost standard/100 | Labor Standard/100 | Operation Valid From
RX01429 | 0007 | 0260 | R132247 | P |  | GEAR | 40 | AB10 | (K) GRIND 49 TOOTH GEAR, | WW14142 | SERVICE/INTERFACTORY ROUTING | 6.9 | 10.9 | 6.9 | 6.9 | 2013-07-22
RX01429 | 0007 | 0260 | R163055 | T |  | GEAR, C RANGE DRIVEN | 40 | AB10 | (W/#0008) GRIND 68 TEETH GEAR, MARK P | WW14142 | STANDARD PRODUCTION ROUTING | 11.3 | 17.5 | 11.3 | 11.3 | 2013-07-22
RX01429 | 0007 | 0260 | R198053 | P |  | GEAR, PUMP DRIVE INPUT | 40 | AB10 | (W/#0008) GRIND 56 TOOTH GEAR, | CS70234 | SERVICE/INTERFACTORY ROUTING | 10.4 | 17.8 | 10.4 | 10.4 | 2012-10-01
RX01429 | 0007 | 0260 | R200571 | T |  | GEAR, B CLUTCH DRIVE | 40 | AB10 | (W/#0008) GRIND 70 TOOTH GEAR | TM03682 | TEMPORARY MOVE WITH MANUAL SHAVER | 0 | 19.3 | 12.2 | 12.2 | 2018-12-21
RX01429 | 0007 | 0260 | R238339 | P |  | GEAR, PUMP DRIVE INPUT | 40 | AB10 | (W/#0008) GRIND 54 TEETH GEAR | CS70234 | STANDARD PRODUCTION ROUTING | 9.8 | 16.6 | 9.8 | 9.8 | 2018-09-11
RX01429 | 0007 | 0260 | R247977 | P |  | SHAFT, OUTPUT, HYDRO W/GEAR | 40 | AB10 | (W/0008) GRIND 44 TEETH GEAR | KD70023 | STANDARD PRODUCTION ROUTING | 5.8 | 9.7 | 5.8 | 5.8 | 2015-07-21
RX01429 | 0007 | 0260 | R302752 | T |  | GEAR, RING 1 DRIVE | 40 | AB10 | (W/0008) GRIND (54) GEAR TEETH | WW14142 | Standard Production Routing | 8.8 | 14.5 | 8.8 | 8.8 | 2013-08-22
RX01429 | 0007 | 0260 | R310678 | T |  | PINION, FINAL DRIVE SUN | 40 | AB10 | (W/#0008) GRIND 14 TEETH GEAR | CS70234 | STANDARD PRODUCTION ROUTING | 0 | 8.3 | 5.1 | 5.1 | 2015-05-16
RX01429 | 0007 | 0260 | R324796 | T | AE-01,AE-02 | PINION, FINAL DRIVE SUN, 8:1 RATIO | 40 | AB10 | (W/#0008) GRIND 15 TEETH GEAR | WM89296 | STANDARD PRODUCTION ROUTING | 7.8 | 13.3 | 7.8 | 7.8 | 2015-03-06
RX01429 | 0007 | 0260 | R332011 | T |  | SPUR GEAR, FIRST SUN DRIVE | 40 | AB10 | (W/#0008) GRIND 30 TEETH GEAR (WASH IN M | BL10728 | Standard Production Routing | 6.3 | 10.3 | 6.3 | 6.3 | 2012-07-03
RX01429 | 0007 | 0260 | R340344 | T | AE-01,AE-02 | Pinion, MFWD FD 6:1 SUN GEAR | 40 | AB10 | (W/#0008) GRIND 14 TEETH GEAR | WM89296 | STANDARD PRODUCTION ROUTING | 5.8 | 9.7 | 5.8 | 5.8 | 2015-07-06
RX01429 | 0007 | 0260 | R542093 | T | UD-02 | PINION | 40 | AB10 | (W/#0008) GRIND 14 TEETH GEAR | MS71951 | STANDARD PRODUCTION ROUTING | 5.9 | 10.2 | 6 | 5.9 | 2018-06-15
RX01429 | 0007 | 0260 | R542408 | T | AE-01,AE-02 | GEAR, S3, 36T DRIVE GEAR | 40 | AB10 | (W/0008) GRIND 36 TOOTH GEAR, MARK PARTS | WM89296 | STANDARD PRODUCTION ROUTING | 12.9 | 22.3 | 12.9 | 12.9 | 2016-09-21
RX01429 | 0007 | 0260 | R555141 | T | UD-01 | GEAR, REVERSE IDLER | 40 | AB10 | (W/#0008) GRIND 33 TOOTH GEAR | WM89296 | Standard Production Routing | 6.5 | 11 | 6.5 | 6.5 | 2016-09-21
RX01429 | 0007 | 0260 | R566249 | X |  | Gear, C1 | 30 | AB10 | (W/#0008)GRIND 22T GEAR | DS60223 | STANDARD PRODUCTION ROUTING | 0 | 4.11 | 4.68 | 4.68 | 2018-12-12
RX01429 | 0007 | 0260 | TR106047 | X | UD-02 | Pinion, 1307 HD SUN GEAR | 62 | AB10 | (W/#0008) GRIND 14 TEETH GEAR | NT36930 | STANDARD PRODUCTION ROUTING | 0 | 10.1 | 5.9 | 5.9 | 2017-07-05
RX01518 | 100578 | 0010 | RE162140 | T |  | SHAFT, INPUT , WITH BUSHING | 40 | AB20 | HARD TURN 71.238 DIA BORE AND CENTER | MK87351 | STANDARD PRODUCTION ROUTING | 2.59 | 2.27 | 2.59 | 2.59 | 2014-03-31
RX01518 | 100578 | 0010 | RE222630 | X |  | SHAFT, INPUT WITH BUSHING, 3 DISK | 40 | AB20 | HARD TURN 71.238 DIA BORE AND CENTER | LK20640 | SERVICE/INTERFACTORY ROUTING | 2.59 | 2.27 | 2.59 | 2.59 | 2016-09-06
RX01518 | 100578 | 0025 | RE222632 | T |  | Shaft, INPUT WITH BUSHING, 5 DISK | 40 | AB10 | HARD TURN 71.238 DIA BORE & CENTER | RX41518 | STANDARD PRODUCTION ROUTING | 0 | 2.02 | 14.7 | 14.7 | 2017-10-31
RX01518 | 100578 | 0025 | RE225878 | T |  | Shaft, INPUT SHAFT WITH BUSHING | 40 | AB10 | HARD TURN 71.238 DIA BORE & CENTER | RX41518 | STANDARD PRODUCTION ROUTING | 0 | 2.08 | 14 | 14 | 2017-10-31
RX01518 | 100578 | 0025 | RE225879 | T |  | Shaft, INPUT SHAFT WITH BUSHING | 40 | AB10 | HARD TURN 71.238 DIA BORE & CENTER | RX41518 | SERVICE/INTERFACTORY ROUTING | 0 | 2.08 | 14 | 14 | 2017-10-31
RX01518 | 100578 | 0020 | RE266226 | T |  | Drive Shaft, INPUT, WITH BUSHINGS | 40 | AB10 | HARDTURN 71.238 BORE & CENTER | RX41518 | STANDARD PRODUCTION ROUTING | 0 | 2.26 | 17.1 | 17.1 | 2017-10-31
RX01518 | 100578 | 0025 | RE324998 | T |  | Drive Shaft, PQT INPUT WITH BUSHING | 40 | AB10 | HARD TURN 71.238 DIA BORE & CENTER | RX41518 | STANDARD PRODUCTION ROUTING | 20.5 | 2.47 | 20.5 | 20.5 | 2017-10-31
RX01518 | 100578 | 0025 | RE325001 | T |  | DRIVE SHAFT, PQT INPUT WITH BUSHING | 40 | AB10 | HARD TURN 71.238 DIA BORE & CENTER | RX41518 | STANDARD PRODUCTION ROUTING | 13.7 | 2.03 | 13.7 | 13.7 | 2017-10-31
RX01518 | 100578 | 0025 | RE39406 | T |  | SHAFT, INPUT DRIVE, WITH BUSHING | 40 | AB10 | HARD TURN 71.5 DIA BORE & CENTER. | RX41518 | SERVICE/INTERFACTORY ROUTING | 0 | 2.08 | 14 | 14 | 2017-10-31
RX01524 | 101042 | 0050 | L212414 | T | UD-02 | Drive Shaft, DIFFERENTIAL DRIVE SHAFT, T | 40 | AB20 | DRILL (4) 3.2 HOLES ON CTR LINE | RX44252 | STANDARD PRODUCTION ROUTING | 9.8 | 15.4 | 9.1 | 9.8 | 2016-02-05
RX01524 | 101042 | 0050 | L217967 | T | SA-02 | SHAFT, DIFFERENTIAL DRIVE SHAFT GRO | 40 | AB20 | REMOVE PLASTIC THREAD PROTECTORS, CHAMFE | PB51212 | STANDARD PRODUCTION ROUTING | 6 | 10.3 | 7.4 | 7.4 | 2018-12-21
RX01524 | 101042 | 0050 | L220349 | T | SA-01 | Pinion Shaft, DIFF DRIVE SHAFT SP BEV MW | 40 | AB20 | REMOVE PLASTIC TREAD PROTECTORS,CHAMFER | PB51212 | STANDARD PRODUCTION ROUTING | 5.8 | 8.9 | 5.8 | 5.8 | 2017-08-22
RX01524 | 101042 | 0050 | L220350 | T | SA-02 | SHAFT, DIFFERENTIAL DRIVE SHAFT GRO | 40 | AB20 | REMOVE PLASTIC THREAD PROTECTORS, CHAMFE | PB51212 | STANDARD PRODUCTION ROUTING | 6 | 8.3 | 5.4 | 6 | 2018-12-21
RX01524 | 101042 | 0040 | R108351 | T |  | SHAFT,DIFF DRIVE & BEVEL PINION,LH | 40 | AB20 | (K)CHFR TEETH BOTH ENDS & REMOVE | RX44252 | STANDARD PRODUCTION ROUTING | 5.5 | 8.4 | 5.5 | 5.5 | 2016-05-10
RX01524 | 101042 | 0040 | R113706 | T |  | SHAFT,DIFF DRIVE & BEVEL PINION,RH | 40 | AB20 | (K) CHFR TEETH BOTH ENDS & REMOVE | RX44252 | STANDARD PRODUCTION ROUTING | 7.1 | 5.5 | 7.1 | 7.1 | 2016-05-10
RX01524 | 101042 | 0040 | R113707 | P |  | SHAFT,DIFF DRIVE & BEVEL PINION,RH | 40 | AB20 | (k) CHFR TEETH BOTH ENDS & REMOVE | RX44252 | STANDARD PRODUCTION ROUTING | 2.18 | 1.75 | 2.18 | 2.18 | 2016-05-10
RX01524 | 101042 | 0036 | R113708 | P |  | SHAFT,DIFF DRIVE & BEVEL PINION,LH | 40 | AB20 | (K)CHFR TEETH BOTH ENDS & REMOVE | RX44252 | STANDARD PRODUCTION ROUTING | 2.18 | 1.74 | 2.18 | 2.18 | 2016-05-10
RX01524 | 101042 | 0036 | R115312 | P |  | PINION SHAFT, SHAFT,DIFF DRIVE AND | 40 | AB20 | REMOVE PLASTIC TREAD PROTECTORS, DRILL H | PB51212 | STANDARD PRODUCTION ROUTING | 7.1 | 7.2 | 7.1 | 7.1 | 2016-10-11
RX01524 | 101042 | 0035 | R131439 | P |  | SHAFT, DIFF DRIVE AND BEVEL PINION | 40 | AB20 | CHFR TEETH BOTH ENDS AND FILE OFF REMAIN | MK87351 | STANDARD PRODUCTION ROUTING | 1.94 | 1.61 | 1.94 | 1.94 | 2014-03-23
RX01524 | 101042 | 0040 | R135107 | P |  | SHAFT,DIFF DRIVE & BEVEL PINION | 40 | AB20 | CHFR TEETH BOTH ENDS & REMOVE | RX44252 | STANDARD PRODUCTION ROUTING | 8.9 | 1.8 | 8.9 | 8.9 | 2016-05-10
RX01524 | 101042 | 0040 | R199236 | T |  | SHAFT, DIFFERENTIAL DRIVE AND BEVE | 40 | AB20 | REMOVE PLASTIC TREAD PROTECTORS, DRILL ( | SF03572 | STANDARD PRODUCTION ROUTING | 7.6 | 9.6 | 7.5 | 7.6 | 2016-09-14
RX01524 | 101042 | 0041 | R205731 | P |  | Drive Shaft, SHAFT, DIFF DRIVE AND BEVEL | 40 | AB20 | CHAMFER TEETH ACUTE ANGLE BOTH ENDS AND | PB51212 | STANDARD PRODUCTION ROUTING | 5.2 | 6.6 | 5.2 | 5.2 | 2016-12-19
RX01524 | 101042 | 0040 | R205829 | T |  | Pinion Shaft, SHAFT, DIFF DRIVE AND BEVE | 40 | AB20 | REMOVE PLASTIC TREAD PROTECTORS,(L) DRIL | PB51212 | STANDARD PRODUCTION ROUTING | 7.5 | 8.6 | 7.5 | 7.5 | 2016-10-11
RX01524 | 101042 | 0040 | R205831 | P |  | PINION SHAFT, SHAFT, DIFF DRIVE AND | 40 | AB20 | REMOVE PLASTIC TREAD PROTECTORS,(L) DRIL | PB51212 | STANDARD PRODUCTION ROUTING | 7.1 | 7.2 | 7.1 | 7.1 | 2016-10-11
RX01524 | 101042 | 0040 | R220143 | P | UD-01 | PINION SHAFT, DIFFERENTIAL DRIVE A | 40 | AB20 | DRILL 5MM CROSS HOLE, MILL END SLOT, CHF | RX44252 | STANDARD PRODUCTION ROUTING | 8.4 | 6.5 | 8.4 | 8.4 | 2016-05-10
RX01524 | 101042 | 0040 | R220473 | P |  | SHAFT, DIFFERENTIAL DRIVE AND SPIR | 40 | AB20 | DRILL 5 MM CROSSHOLE, MILL END SLOT, CHF | RX44252 | STANDARD PRODUCTION ROUTING | 11.2 | 8.2 | 11.2 | 11.2 | 2016-05-10
RX01524 | 101042 | 0045 | R224801 | T |  | SHAFT, DIFFERENTIAL DRIVE AND BEVE | 40 | AB20 | REMOVE PLASTIC TREAD PROTECTORS, DRILL ( | PB51212 | STANDARD PRODUCTION ROUTING | 7.4 | 8.9 | 6.2 | 7.4 | 2016-10-11
RX01524 | 101042 | 0045 | R225145 | T |  | PINION SHAFT, SHAFT, DIFF DRIVE AND | 40 | AB20 | CHAMFER TEETH ACUTE ANGLE BOTH ENDS AND | SF03572 | STANDARD PRODUCTION ROUTING | 5.2 | 6.6 | 5 | 5.2 | 2016-08-24
RX01524 | 101042 | 0050 | R225504 | P |  | DRIVE SHAFT, SHAFT,DRIVE,DIFF, WITH | 40 | AB20 | REMOVE PLASTIC TREAD PROTECTORS, DRILL ( | PB51212 | STANDARD PRODUCTION ROUTING | 5.6 | 8.4 | 5.6 | 5.6 | 2016-10-11
RX01524 | 101042 | 0035 | R225507 | T |  | DRIVE SHAFT, SHAFT, DIFF DRIVE AND | 40 | AB20 | REMOVE PLASTIC TREAD PROTECTORS, DRILL ( | PB51212 | STANDARD PRODUCTION ROUTING | 7.3 | 10.1 | 6.5 | 7.3 | 2016-10-11
RX01524 | 101042 | 0060 | R227894 | T |  | DRIVE SHAFT, MW 4/5 ZF IVT DIFFEREN | 40 | AB20 | REMOVE PLASTIC TREAD PROTECTORS, DRILL ( | PB51212 | STANDARD PRODUCTION ROUTING | 7.4 | 8.1 | 5.5 | 7.4 | 2016-10-11
RX01524 | 101042 | 0040 | R252646 | T |  | Shaft, DIFFERENTIAL DRIVE SHAFT | 40 | AB20 | DRILL 5MM CROSS HOLE, MILL END SLOT, CHF | SF03572 | STANDARD PRODUCTION ROUTING | 7.4 | 7.3 | 6.1 | 7.4 | 2016-02-10
RX01524 | 101042 | 0040 | R277006 | T |  | PINION SHAFT, MFWD SPIRAL BEVEL | 40 | AB20 | CHFR TEETH | RX44252 | Standard Production Routing | 5.4 | 8.9 | 5.4 | 5.4 | 2016-02-05
RX01524 | 101042 | 0040 | R299822 | T |  | PINION SHAFT, ILS | 40 | AB20 | CHFR TEETH BOTH ENDS | RX44252 | STANDARD PRODUCTION ROUTING | 5.7 | 7.1 | 5.3 | 5.7 | 2016-05-10
RX01524 | 101042 | 0040 | R304727 | T |  | Bevel Gear Drive, PINION GEAR AND SHAFT | 40 | AB20 | CHFR TEETH-BOTH ENDS | RX44252 | STANDARD PRODUCTION ROUTING | 6.9 | 6.3 | 6.9 | 6.9 | 2016-05-10
RX01524 | 101042 | 0040 | R304729 | T |  | Bevel Gear Drive, PINION GEAR AND SHAFT | 40 | AB20 | CHAMFER ACUTE ANGLE | RX44252 | STANDARD PRODUCTION ROUTING | 6.9 | 6.3 | 6.9 | 6.9 | 2016-05-10
RX01524 | 101042 | 0040 | R309828 | T |  | Gear, PINION SHAFT | 40 | AB20 | REMOVE PLASTIC TREAD PROTECTORS DRILL ( | PB51212 | STANDARD PRODUCTION ROUTING | 9 | 14.1 | 8.7 | 9 | 2016-10-11
RX01524 | 101042 | 0040 | R312432 | P |  | BEVEL GEAR, PINION SHAFT | 30 | AB20 | REMOVE PLASTIC TREAD PROTECTORS , DRILL | PB51212 | STANDARD PRODUCTION ROUTING | 7.7 | 12.3 | 7.7 | 7.7 | 2016-10-11
RX01524 | 101042 | 0040 | R322633 | T | AE-01 | Shaft, DIFFERENTIAL DRIVE SHAFT | 40 | AB20 | DRILL 5MM CROSS HOLE, MILL END SLOT, CHF | RX44252 | STANDARD PRODUCTION ROUTING | 6.7 | 7.2 | 6 | 6.7 | 2016-02-05
RX01524 | 101042 | 0040 | R324791 | T | AE-02 | PINION SHAFT, 11T ILS DDS | 40 | AB20 | CHFR TEETH BOTH ENDS | RX44252 | STANDARD PRODUCTION ROUTING | 5.7 | 7.1 | 5.3 | 5.7 | 2016-02-05
RX01524 | 101042 | 0045 | R324793 | T | AE-02 | PINION, 11T 1500 MFWD DDS | 40 | AB20 | (K)CHFR ACUTE ANGLE BOTH SIDES | RX44252 | STANDARD PRODUCTION ROUTING | 7.2 | 5 | 4.71 | 7.2 | 2016-01-13
RX01524 | 101042 | 0040 | R332946 | T | MX-01 | Shaft, SPIRAL BEVEL PINION, RH | 40 | AB20 | CHFR TEETH-BOTH ENDS | RX44252 | STANDARD PRODUCTION ROUTING | 6.4 | 6.5 | 5.7 | 6.4 | 2016-02-05
RX01524 | 101042 | 0040 | R336173 | T |  | Gear, SPIRAL BEVEL PINION | 40 | AB20 | CHAMFER TEETH ACUTE ANGLE BOTH ENDS AND | RX44252 | STANDARD PRODUCTION ROUTING | 3.2 | 4.93 | 3.2 | 3.2 | 2016-02-05
RX01524 | 101042 | 0040 | R338063 | T | MX-01 | Shaft, SPIRAL BEVEL PINION, LH | 40 | AB20 | CHAMFER TEETH BOTH ENDS | SF03572 | STANDARD PRODUCTION ROUTING | 6.4 | 6.5 | 5.7 | 6.4 | 2016-02-16
RX01524 | 101042 | 0040 | R338935 | T | UD-2 | Drive Shaft, SB PINION, 4.8 UNGROUND | 50 | AB20 | REMOVE PLASTIC TREAD PROTECTORS, CHAMFER | SF03572 | Standard Production Routing | 6 | 6.8 | 5.2 | 6 | 2016-09-14
RX01524 | 101042 | 0040 | R338936 | T | UD-2 | DRIVE SHAFT, SB PINION, 4.8 GROUND | 40 | AB20 | REMOVE PLASTIC TREAD PROTECTORS, CHFR GE | SF03572 | Standard Production Routing | 6 | 6.7 | 5.1 | 6 | 2016-09-14
RX01524 | 101042 | 0040 | R338938 | T | UD-1 | Drive Shaft, SB PINION, 5.2 UNGROUND | 50 | AB20 | REMOVE PLASTIC TREAD PROTECTORS, CHFR GE | SF03572 | Standard Production Routing | 5.8 | 6.7 | 5.1 | 5.8 | 2016-09-14
RX01524 | 101042 | 0040 | R338940 | T | UD-02 | DRIVE SHAFT, SB PINION, 5.2 GROUND | 60 | AB20 | REMOVE PLASTIC TREAD PROTECTORS, CHFR GE | SF03572 | Standard Production Routing | 6 | 6.7 | 5.1 | 6 | 2016-09-14
RX01524 | 101042 | 0050 | R338942 | T | UD-1 | DRIVE SHAFT, SB PINION, 5.3 GROUND | 40 | AB20 | MILL (2) SLOTS IN THREADS, CHFR TEETH | RX44252 | Standard Production Routing | 5.7 | 7 | 5.7 | 5.7 | 2016-02-05
RX01524 | 101042 | 0040 | R345144 | T | UD-01 | PINION SHAFT | 40 | AB20 | REMOVE PLASTIC TREAD PROTECTORS, DRILL ( | SF03572 | STANDARD PRODUCTION ROUTING | 7.6 | 11.2 | 7.2 | 7.6 | 2016-09-13
RX01524 | 101042 | 0050 | R345399 | T | SA-01 | GEAR, GROUND, 50K SHAFT, DIFF DRIVE | 40 | AB20 | REMOVE PLASTIC TREAD PROTECTORS, DRILL ( | SF03572 | STANDARD PRODUCTION ROUTING | 8.6 | 13.3 | 8.3 | 8.6 | 2016-03-02
RX01524 | 101042 | 0040 | R345810 | T | SA-02 | Shaft | 40 | AB20 | REMOVE PLASTIC TREAD PROTECTORS, DRILL & | SF03572 | STANDARD PRODUCTION ROUTING | 8.3 | 12.9 | 8.1 | 8.3 | 2016-09-13
RX01524 | 101042 | 0050 | R542682 | T | SA-01 | PINION SHAFT, SHAFT, DIFF DRIVE SP | 40 | AB20 | REMOVE PLASTIC TREAD PROTECTORS,CHAMFER | RX44252 | STANDARD PRODUCTION ROUTING | 6 | 8.5 | 5.6 | 6 | 2016-05-10
RX01524 | 101042 | 0050 | R543208 | T | SA-02 | SHAFT, DIFFERENTIAL DRIVE SHAFT GRO | 40 | AB20 | REMOVE PLASTIC THREAD PROTECTORS, CHAMFE | SF03572 | STANDARD PRODUCTION ROUTING | 6.1 | 8.4 | 5.5 | 6.1 | 2016-09-13
RX01524 | 101042 | 0040 | R553610 | T | AE-01 | Shaft, DIFFERENTIAL DRIVE SHAFT | 40 | AB20 | DRILL 5MM CROSS HOLE, MILL END SLOT, CHF | SF03572 | STANDARD PRODUCTION ROUTING | 6.1 | 7.1 | 6.1 | 6.1 | 2016-03-22
RX01524 | 101042 | 0050 | R554175 | T |  | PINION SHAFT, 30K / 40K | 40 | AB20 | REMOVE PLASTIC TREAD PROTECTORS DRILL (2 | SF03572 | STANDARD PRODUCTION ROUTING | 8.8 | 13.8 | 8.6 | 8.8 | 2016-03-29
RX01524 | 101042 | 0045 | R554237 | T |  | Pinion Shaft, SHAFT, DIFF DRIVE AND BEVE | 40 | AB20 | CHAMFER TEETH ACUTE ANGLE BOTH ENDS AND | PB51212 | STANDARD PRODUCTION ROUTING | 5.2 | 6.4 | 5.2 | 5.2 | 2018-12-21
RX01524 | 101042 | 0040 | R556383 | X |  | Shaft, SPIRAL BEVEL PINION FRONT | 30 | AB20 | DRILL 3MM CROSS HOLE, CHFR TEETH BOTH | RX40106 | STANDARD PRODUCTION ROUTING | 7.4 | 6.8 | 6 | 6 | 2019-01-28
RX01524 | 101042 | 0040 | R558990 | X | UD-02 | DRIVE SHAFT, SB PINION, 5.2 GROUND | 20 | AB20 | REMOVE PLASTIC TREAD PROTECTORS, CHFR GE | RX40106 | Standard Production Routing | 6 | 6.7 | 5.1 | 6 | 2016-02-09
RX01524 | 101042 | 0010 | R559201 | X |  | Ring Gear, MWFD RING SPIRAL BEVEL | 33 | AB20 | MILL 4 SLOTS; CHAMFER SLOTS; DRILL, | RX40106 | Standard Production Routing | 0 | 15 | 20 | 20 | 2018-02-08
RX01524 | 101042 | 0045 | R559202 | X | AE-02 | Pinion, 1700 MFWD DDS | 33 | AB20 | (K)CHFR ACUTE ANGLE BOTH SIDES | RX40106 | STANDARD PRODUCTION ROUTING | 7.2 | 8.9 | 5.4 | 5.4 | 2018-02-08
RX01524 | 101042 | 0040 | R563742 | X |  | Shaft, SPIRAL BEVEL PINION, LH | 62 | AB20 | CHFR TEETH-BOTH ENDS | RX42915 | Standard Production Routing | 6.4 | 7.5 | 6.7 | 0.001 | 2018-01-02
RX01524 | 101042 | 0040 | R567155 | X |  | Pinion Shaft, SHAFT, SPIRAL BEVEL REAR | 30 | AB20 | DRILL 3MM CROSS HOLE, CHFR TEETH BOTH | RX40106 | STANDARD PRODUCTION ROUTING | 7.4 | 6.8 | 6 | 6 | 2019-01-28
RX01524 | 101042 | 0040 | R569592 | X | MX-01 | Shaft, SPIRAL BEVEL PINION, LH | 20 | AB20 | CHAMFER TEETH BOTH ENDS | RX40106 | STANDARD PRODUCTION ROUTING | 6.4 | 6.5 | 5.7 | 6.4 | 2017-08-09
RX01524 | 101042 | 0060 | R83548 | P |  | SHAFT, PARKING BRAKE | 60 | AB20 | CHFR TEETH BOTH ENDS AND FILE OFF REMAIN | MK87351 | SERVICE/INTERFACTORY ROUTING | 5.5 | 0.6 | 5.5 | 5.5 | 2014-03-23
RX01524 | 101076 | 0021 | R108350 | T |  | GEAR,DIFF SPIRAL BEVEL | 40 | AB20 | BURR BACKSIDE & FIN CUT TEETH | MK87351 | STANDARD PRODUCTION ROUTING | 12.8 | 33.5 | 12.8 | 12.8 | 2014-03-23
RX01524 | 101076 | 0021 | R113705 | T |  | GEAR, DIFFERENTIAL SPIRAL BEVEL | 40 | AB20 | BURR BACKSIDE & FIN CUT TEETH | MK87351 | STANDARD PRODUCTION ROUTING | 12.8 | 32.9 | 12.8 | 12.8 | 2014-03-23
RX01524 | 101076 | 0020 | R115311 | P |  | GEAR, DIFFERENTIAL SPIRAL BEVEL | 40 | AB20 | RGH & FIN CUT TEETH (CONT. FACE HOB) | MK87351 | STANDARD PRODUCTION ROUTING | 7.6 | 19.4 | 7.6 | 7.6 | 2014-03-23
RX01524 | 101076 | 0021 | R116008 | P |  | GEAR,DIFF BEVEL GEAR | 40 | AB20 | BURR BACKSIDE & FIN CUT TEETH | MK87351 | STANDARD PRODUCTION ROUTING | 16.5 | 28.9 | 16.5 | 16.5 | 2014-03-23
RX01524 | 101076 | 0021 | R116009 | P |  | GEAR,DIFFERENTIAL SPIRAL BEVEL | 40 | AB20 | BURR BACKSIDE & FIN CUT TEETH | MK87351 | STANDARD PRODUCTION ROUTING | 13.6 | 27.8 | 13.6 | 13.6 | 2014-03-23
RX01524 | 101076 | 0021 | R135649 | P |  | GEAR, DIFFERENTIAL SPIRAL BEVEL | 40 | AB20 | BURR BACKSIDE, RGH & FIN CUT | MK87351 | STANDARD PRODUCTION ROUTING | 14.9 | 36.2 | 14.9 | 14.9 | 2014-03-23
RX01524 | 101076 | 0021 | R158403 | T |  | GEAR, DIFFERENTIAL SPIRAL BEVEL | 40 | AB20 | BURR BACKSIDE, RGH & FIN CUT | MK87351 | STANDARD PRODUCTION ROUTING | 8.6 | 21.9 | 8.6 | 8.6 | 2014-03-21
RX01524 | 101076 | 0020 | R184643 | P | UD-01 | GEAR, SPIRAL BEVEL | 40 | AB20 | BURR BACKSIDE, CUT TEETH | MK87351 | STANDARD PRODUCTION ROUTING | 15.8 | 26.9 | 15.8 | 15.8 | 2014-03-23
RX01524 | 101076 | 0021 | R194069 | T |  | BEVEL GEAR, RING GEAR | 40 | AB20 | BURR BACKSIDE, ROUGH & FINISH CUT | MK87351 | STANDARD PRODUCTION ROUTING | 6.4 | 15.3 | 6.4 | 6.4 | 2014-03-21
RX01524 | 101076 | 0025 | R199237 | T | UD-01 | GEAR, DIFF SPIRAL BEVEL | 40 | AB20 | BURR BACKSIDE, RGH & FIN CUT | MK87351 | STANDARD PRODUCTION ROUTING | 7 | 17.1 | 7 | 7 | 2014-03-23
RX01524 | 101076 | 0020 | R205730 | P |  | GEAR, DIFFERENTIAL SPIRAL BEVEL | 40 | AB20 | BURR BACKSIDE, RGH AND FIN CUT | MK87351 | STANDARD PRODUCTION ROUTING | 9.6 | 16.5 | 9.6 | 9.6 | 2014-03-23
RX01524 | 101076 | 0020 | R206075 | P |  | GEAR, SPIRAL BEVEL RING | 40 | AB20 | BURR BACKSIDE, RGH & FIN CUTH | MK87351 | STANDARD PRODUCTION ROUTING | 9.6 | 16.5 | 9.6 | 9.6 | 2014-03-23
RX01524 | 101076 | 0020 | R220474 | T |  | GEAR, SPIRAL BEVEL RING | 40 | AB20 | W/M7560 AS RADOM SERV BATT | MK87351 | STANDARD PRODUCTION ROUTING | 7.3 | 17.3 | 7.3 | 7.3 | 2014-03-21
RX01524 | 101076 | 0031 | R224800 | T |  | GEAR, DIFF SPIRAL BEVEL | 40 | AB20 | BURR BACKSIDE, RGH & FIN CUT | MK87351 | STANDARD PRODUCTION ROUTING | 6.2 | 13.5 | 6.2 | 6.2 | 2014-03-21
RX01524 | 101076 | 0031 | R225505 | T |  | RING GEAR, DIFFERENTIAL SPIRAL BEVE | 40 | AB20 | BURR BACKSIDE & CUT | MK87351 | STANDARD PRODUCTION ROUTING | 6.8 | 15.6 | 6.8 | 6.8 | 2014-03-21
RX01524 | 101076 | 0021 | R225814 | T |  | GEAR, SPIRAL BEVEL RING | 40 | AB20 | BURR BACKSIDE, RGH & FIN CUT | MK87351 | STANDARD PRODUCTION ROUTING | 5.9 | 10 | 5.9 | 5.9 | 2014-03-21
RX01524 | 101076 | 0015 | R228923 | T |  | BEVEL GEAR, GEAR, BEVEL | 40 | AB20 | DEBURR BACKSIDE & CUT TEETH | MK87351 | Standard Production Routing | 7.4 | 17.2 | 7.4 | 7.4 | 2014-03-21
RX01524 | 101076 | 0015 | R232711 | T |  | BEVEL GEAR, SPIRAL BEVEL (HD FRONT | 40 | AB20 | CUT TEETH USING FACE MILLING METHOD | MK87351 | Standard Production Routing | 7.4 | 17.2 | 7.4 | 7.4 | 2014-03-21
RX01524 | 101076 | 0021 | R237503 | P |  | GEAR,DIFF SPIRAL BEVEL,DIFF LOCK | 40 | AB20 | BURR BACKSIDE, RGH AND FIN CUT | MK87351 | STANDARD PRODUCTION ROUTING | 4.39 | 10.1 | 4.39 | 4.39 | 2014-03-23
RX01524 | 101076 | 0020 | R277007 | T |  | GEAR, MFWD SPIRAL BEVEL RING | 40 | AB20 | CUT TEETH (FACE MILLED) CHAMFER | SF03572 | Standard Production Routing | 13.3 | 17.1 | 6.1 | 13.3 | 2014-04-21
RX01524 | 101076 | 0020 | R277132 | T |  | BEVEL GEAR, MFWD DIFF LOCK SPIRAL | 40 | AB20 | BURR BACKSIDE, RGH AND FIN CUT, | SF03572 | Standard Production Routing | 13.3 | 17.1 | 6.1 | 13.3 | 2014-04-21
RX01524 | 101076 | 0020 | R291912 | T |  | Gear, SPIRAL BEVEL RING 5.3:1 | 40 | AB20 | W/M7560 AS RADOM SERV BATT BURR | DS36937 | Standard Production Routing | 6.7 | 16.5 | 6.7 | 6.7 | 2016-10-25
RX01524 | 101076 | 0021 | R299253 | T |  | Ring Gear, 39T | 40 | AB20 | FIN CUT TEETH (FACE MILLING)- COMPLETED | SF03572 | Standard Production Routing | 6 | 13.6 | 5.8 | 6 | 2015-09-21
RX01524 | 101076 | 0020 | R305965 | T |  | RING GEAR, DIFFERENTIAL, SPIRAL BEV | 40 | AB20 | BURR BACKSIDE, RGH & FIN CUT | MK87351 | Standard Production Routing | 6 | 14.6 | 6 | 6 | 2014-03-21
RX01524 | 101076 | 0031 | R309284 | T |  | Ring Gear, DIFFERENTIAL, SPIRAL BEVEL 5. | 60 | AB20 | BURR BACKSIDE, RGH & FIN CUT | MK87351 | STANDARD PRODUCTION ROUTING | 6.3 | 15.4 | 6.3 | 6.3 | 2014-03-21
RX01524 | 101076 | 0021 | R324792 | T | AE-02 | RING GEAR, MWFD RING SPIRAL BEVEL | 40 | AB20 | FIN CUT TEETH (FACE MILLING)- COMPLETED | SF03572 | Standard Production Routing | 6 | 13.6 | 5.8 | 6 | 2015-09-21
RX01524 | 101076 | 0020 | R325785 | T | AE-02 | Gear, SPIRAL BEVEL RING | 40 | AB20 | W/M7560 AS RADOM SERV BATT | SF03572 | STANDARD PRODUCTION ROUTING | 7 | 17.1 | 7 | 7 | 2015-07-06
RX01524 | 101076 | 0015 | R332947 | T | MX-01 | Bevel Gear, DIFFERENTIAL REAR | 40 | AB20 | DEBURR BACKSIDE & CUT TEETH | SF03572 | Standard Production Routing | 6.7 | 15.6 | 6.7 | 6.7 | 2014-10-07
RX01524 | 101076 | 0020 | R336172 | T |  | RING GEAR, SPIRAL BEVEL | 40 | AB20 | CUT TEETH | MK87351 | STANDARD PRODUCTION ROUTING | 4.68 | 11.3 | 4.68 | 4.68 | 2014-03-21
RX01524 | 101076 | 0015 | R338064 | T | MX-01 | Bevel Gear, DIFFERENTIAL FRONT | 40 | AB20 | CUT TEETH USING FACE MILLING METHOD | SF03572 | Standard Production Routing | 6.7 | 15.6 | 6.7 | 6.7 | 2014-10-07
RX01524 | 101076 | 0020 | R345397 | T | SA-01 | Bevel Gear, GROUND, RING GEAR | 40 | AB20 | BURR BACKSIDE, RGH & FIN CUT | SF03572 | STANDARD PRODUCTION ROUTING | 6.5 | 15.8 | 6.5 | 6.5 | 2015-11-05
RX01524 | 101076 | 0020 | R345402 | T | SA-01 | BEVEL GEAR, GROUND, RING GEAR | 40 | AB20 | BURR BACKSIDE, ROUGH & FINISH CUT | SF03572 | STANDARD PRODUCTION ROUTING | 6.1 | 13.9 | 6.1 | 6.1 | 2015-07-06
RX01524 | 101076 | 0020 | R553611 | T | AE-02 | GEAR, SPIRAL BEVEL RING | 40 | AB20 | W/M7560 AS RADOM SERV BATT | PB51212 | STANDARD PRODUCTION ROUTING | 7 | 16.1 | 6.7 | 7 | 2018-01-03
RX01524 | 101076 | 0031 | R554178 | T |  | RING GEAR, DIFFERENTIAL, SPIRAL BEV | 40 | AB20 | BURR BACKSIDE, RGH & FIN CUT | RX33927 | STANDARD PRODUCTION ROUTING | 6.3 | 15.4 | 6.3 | 6.3 | 2014-10-27
RX01524 | 101076 | 0021 | R554238 | T |  | BEVEL GEAR DRIVE, GEAR, SPIRAL BEVE | 40 | AB20 | BURR BACKSIDE, RGH & FIN CUT | PB51212 | STANDARD PRODUCTION ROUTING | 4.2 | 10.3 | 4.2 | 5.9 | 2018-02-28
RX01524 | 101076 | 0020 | R556382 | X | AE-02 | Bevel Gear, DIFFERENTIAL RING FRONT | 30 | AB20 | W/M7560 AS RADOM SERV BATT | RX40106 | STANDARD PRODUCTION ROUTING | 7 | 19.5 | 9 | 9 | 2015-05-21
RX01524 | 101076 | 0020 | R559201 | X |  | Ring Gear, MWFD RING SPIRAL BEVEL | 33 | AB20 | FIN CUT TEETH (FACE MILLING)- COMPLETED | RX40106 | Standard Production Routing | 6 | 13.6 | 5.8 | 6 | 2018-02-08
RX01524 | 101076 | 0020 | R567172 | X | AE-02 | Bevel Gear, DIFFERENTIAL RING REAR | 30 | AB20 | W/M7560 AS RADOM SERV BATT | RX40106 | STANDARD PRODUCTION ROUTING | 7 | 19.5 | 9 | 9 | 2015-05-21
RX01521 | 1020 | 0028 | R101172 | T |  | GEAR, 1ST SUN | 40 | AB10 | DRILL (12) 3 DIA HOLES & DEBURR. | PB51212 | STANDARD PRODUCTION ROUTING | 0.334 | 6.4 | 0.334 | 1.82 | 2018-10-23
RX01521 | 1020 | 0040 | R171013 | X |  | HUB, CLUTCH W/GEAR | 40 | AB20 | DRILL (30) 3MM DIA & (1) 2 MM DI | KV37075 | SERVICE/INTERFACTORY ROUTING | 0.67 | 17.2 | 0.67 | 4.889 | 2018-09-14
RX01521 | 1020 | 0050 | R187321 | T |  | HUB, MFWD CLUTCH | 40 | AB20 | DRILL (24) 4 DIA HOLES & (1) 4mm HOLE & | KV37075 | STANDARD PRODUCTION ROUTING | 0.541 | 10.1 | 0.541 | 3.61 | 2018-11-19
RX01521 | 1020 | 0035 | R219257 | T |  | SPUR GEAR, CLUTCH WITH GEAR | 40 | AB20 | DRILL (30) 3MM DIA & (1) 2 MM DI | JK18687 | STANDARD PRODUCTION ROUTING | 0.154 | 15.5 | 0.154 | 4.58 | 2018-12-07
RX01521 | 1020 | 0035 | R219258 | T |  | SPUR GEAR, CLUTCH WITH GEAR | 40 | AB20 | DRILL (40) 3MM DIA & (1) 2MM DIA | PB51212 | STANDARD PRODUCTION ROUTING | 0.67 | 17.2 | 0.67 | 4.56 | 2018-08-22
RX01521 | 1020 | 0035 | R227064 | X |  | GEAR, 2ND SUN | 40 | AB20 | DRILL (12) 3 DIA HOLES & DEBURR | KV37075 | STANDARD PRODUCTION ROUTING | 0.6 | 6.732 | 0.6 | 2.19 | 2018-09-14
RX01521 | 1020 | 0028 | R227592 | T |  | GEAR, 1ST SUN | 40 | AB10 | DRILL & DEBURR (12) 3MM DIA HOLES | PB51212 | STANDARD PRODUCTION ROUTING | 0.334 | 6.4 | 0.334 | 1.8 | 2018-10-23
RX01521 | 1020 | 0030 | R303267 | T |  | Spur Gear, SUN 2 | 50 | AB10 | DRILL & DEBURR (12) 3MM DIA HOLES | PB51212 | STANDARD PRODUCTION ROUTING | 0.329 | 6.7 | 0.329 | 3.53 | 2018-10-23
RX01521 | 1020 | 0050 | R544964 | X | UD-01 | HUB, MFWD CLUTCH | 40 | AB20 | DRILL (27) 3.9 DIA HOLES & (1) 4mm | KV37075 | STANDARD PRODUCTION ROUTING | 0.7 | 8.585 | 0.7 | 3.62 | 2018-09-14
RX01521 | 1020 | 0030 | R566928 | T |  | Spur Gear, SUN 2 | 30 | AB10 | DRILL & DEBURR (18) 3MM DIA HOLES | PB51212 | STANDARD PRODUCTION ROUTING | 0.334 | 8.2 | 0.334 | 3.53 | 2018-10-23
RX01521 | 1020 | 0050 | R95449 | T |  | HUB, MFWD CLUTCH | 40 | AB20 | DRILL (24) 4 DIA HOLES& (1) 4 | PB51212 | SERVICE/INTERFACTORY ROUTING | 0.57 | 11.9 | 0.57 | 3.86 | 2018-10-23
RX01300 | 102423 | 0035 | L168982 | P |  | HALF AXLE | 40 | AB22 | RGH73.535 SPLINE O.D., 7 | RN75888 | SERVICE/INTERFACTORY ROUTING | 0 | 10.5 | 7.4 | 7.4 | 2014-04-01
RX01300 | 102423 | 0035 | L169138 | P |  | HALF AXLE | 40 | AB22 | RGH73.535 SPLINE O.D., 7 | RN75888 | SERVICE/INTERFACTORY ROUTING | 0 | 10.5 | 7.4 | 7.4 | 2014-04-01
RX01300 | 102423 | 0030 | R105830 | P |  | SHAFT, AXLE /STRAIGHT/ | 40 | AB22 | FACE TO GREEN LENGTH, TURN FOR | RN75888 | SERVICE/INTERFACTORY ROUTING | 0 | 6.1 | 11.2 | 11.2 | 2014-04-01
RX01300 | 102423 | 0040 | R109847 | P |  | SPINDLE, SHAFT, AXLE | 40 | AB22 | TURN FOR 3.752, 3.875 & | RN75888 | SERVICE/INTERFACTORY ROUTING | 0 | 10 | 12.4 | 12.4 | 2014-04-01
RX01300 | 102423 | 0040 | R109848 | P |  | SHAFT, AXLE | 40 | AB22 | TURN FOR 3.752, 3.875 & | RN75888 | SERVICE/INTERFACTORY ROUTING | 0 | 10.8 | 6.1 | 6.1 | 2014-04-01
RX01300 | 102423 | 0040 | R109849 | P |  | SHAFT, AXLE | 60 | AB22 | TURN 4.114 AND 3.9412 DIA. | RN75888 | SERVICE/INTERFACTORY ROUTING | 0 | 11.5 | 5.9 | 5.9 | 2014-04-01
RX01300 | 102423 | 0030 | R111431 | P |  | SHAFT, AXLE /LONG/ | 40 | AB22 | TURN FOR 88.95 & 92.202 DIAS; FINISH TUR | RN75888 | SERVICE/INTERFACTORY ROUTING | 0 | 10.3 | 12.6 | 12.6 | 2014-04-01
RX01300 | 102423 | 0030 | R111945 | P |  | Shaft, AXLE | 40 | AB22 | TURN 104.5, 99, & 94.935 MM | RN75888 | SERVICE/INTERFACTORY ROUTING | 0 | 11.5 | 14.1 | 14.1 | 2014-04-01
RX01300 | 102423 | 0040 | R111948 | P |  | Shaft, AXLE | 40 | AB22 | TURN 4.114 AND 3.9412 DIA. | RN75888 | SERVICE/INTERFACTORY ROUTING | 0 | 11.4 | 13.9 | 13.9 | 2014-04-01
RX01300 | 102423 | 0035 | R121368 | P |  | SHAFT, AXLE /STRAIGHT - LONG/ | 40 | AB22 | ROUGH TURN 3.553 TURN & CHFR 2.987 DIA; | RN75888 | SERVICE/INTERFACTORY ROUTING | 0 | 10.5 | 12.9 | 12.9 | 2014-04-01
RX01300 | 102423 | 0040 | R153612 | P |  | SPINDLE, AXLE 8000 SERIES | 40 | AB22 | FIN. TURN DIAS 3.737, 3.752, & 3.9412 3. | RN75888 | SERVICE/INTERFACTORY ROUTING | 0 | 10 | 7.4 | 7.4 | 2014-04-01
RX01300 | 102423 | 0040 | R153613 | P |  | SHAFT, AXLE 8000 SERIES | 40 | AB22 | FIN. TURN 3.737, 3.752 & 3.9412 3.9, 4.1 | RN75888 | STANDARD PRODUCTION ROUTING | 0 | 10.8 | 7.5 | 7.5 | 2014-03-31
RX01300 | 102423 | 0040 | R153614 | P |  | SHAFT, AXLE 8000 SERIES | 40 | AB22 | FIN. TURN 3.737, 3.752 & 3.9412 3.9, 4.1 | RN75888 | STANDARD PRODUCTION ROUTING | 0 | 10.5 | 7.4 | 7.4 | 2014-04-01
RX01300 | 102423 | 0040 | R153617 | T |  | SHAFT, AXLE 9000 SERIES | 40 | AB22 | FIN. TURN 3.737, 3.752, & 3.9412 3.9, 4. | RN75888 | STANDARD PRODUCTION ROUTING | 10 | 16.6 | 10 | 10 | 2014-04-01
RX01300 | 102423 | 0030 | R174211 | P |  | SHAFT, AXLE | 40 | AB22 | TURN FOR 110.033 & 110.12 DIAS. | RN75888 | SERVICE/INTERFACTORY ROUTING | 0 | 5.4 | 27.2 | 27.2 | 2014-04-01
RX01300 | 102423 | 0030 | R174223 | P |  | SHAFT, AXLE | 60 | AB22 | TURN FOR 110.033 & 110.12 DIAS. | RN75888 | SERVICE/INTERFACTORY ROUTING | 0 | 11.1 | 6.6 | 6.6 | 2014-04-01
RX01300 | 102423 | 0030 | R174224 | P |  | SHAFT, AXLE | 40 | AB22 | TURN FOR 110.033 & 110.12 DIAS. | RN75888 | SERVICE/INTERFACTORY ROUTING | 0 | 12.9 | 27.7 | 27.7 | 2014-04-01
RX01300 | 102423 | 0035 | R305626 | P |  | AXLE, BAR - STD LENGTH | 40 | AB22 | GREEN TURN COMPLETE | MK87351 | STANDARD PRODUCTION ROUTING | 10 | 10 | 10 | 10 | 2015-08-20
RX01300 | 102423 | 0035 | R305627 | P |  | AXLE, BAR - LONG LENGTH | 40 | AB22 | GREEN TURN COMPLETE | MK87351 | STANDARD PRODUCTION ROUTING | 12 | 12 | 12 | 12 | 2015-08-20
RX01300 | 102423 | 0035 | R345588 | P |  | AXLE, BAR | 40 | AB22 | GREEN TURN COMPLETE | MK87351 | STANDARD PRODUCTION ROUTING | 10 | 10 | 10 | 10 | 2015-08-20
RX01300 | 102423 | 0030 | R57404 | P |  | SHAFT,AXLE | 60 | AB22 | TURN FOR 85.776& 92.202 DIAS; | RN75888 | SERVICE/INTERFACTORY ROUTING | 0 | 12.2 | 14.8 | 14.8 | 2014-04-01
RX01300 | 102423 | 0030 | R60076 | P |  | SHAFT,REAR AXLE | 40 | AB22 | TURN FOR 3.2833 & 3.3792 | RN75888 | SERVICE/INTERFACTORY ROUTING | 0 | 9.7 | 12 | 12 | 2014-04-01
RX01300 | 102423 | 0030 | R60078 | P |  | SHAFT,REAR AXLE | 60 | AB22 | TURN FOR 3.2833 & 3.3792 DIAS; | RN75888 | SERVICE/INTERFACTORY ROUTING | 0 | 11.8 | 14.3 | 14.3 | 2014-04-01
RX01300 | 102423 | 0040 | R61295 | P |  | SHAFT, AXLE | 40 | AB22 | TURN 4.114 AND 3.9412 DIA. TURN 3.90 DIA | RN75888 | SERVICE/INTERFACTORY ROUTING | 0 | 11.3 | 13.8 | 13.8 | 2014-04-01
RX01300 | 102423 | 0025 | R94715 | P |  | Shaft, AXLE/STANDARD | 50 | AB22 | TURN FOR 88.95 & 92.202 DIAS; FINISH TUR | RN75888 | SERVICE/INTERFACTORY ROUTING | 0 | 9.4 | 11.7 | 11.7 | 2014-04-01
RX01300 | 102423 | 0030 | R94716 | P |  | SHAFT,AXLE /X-LONG/ | 40 | AB22 | TURN FOR 88.95 & 92.202 DIAS; FINISH TUR | RN75888 | SERVICE/INTERFACTORY ROUTING | 0 | 11.8 | 14.3 | 14.3 | 2014-04-01
RX01521 | 102501 | 0020 | R108519 | T |  | HUB, MFWD CLUTCH | 40 | AB10 | TURN51DIA,52.37DIA,59.972 DIA, | VR84860 | STANDARD PRODUCTION ROUTING | 0 | 13.2 | 16.2 | 16.2 | 2011-04-04
RX01521 | 102501 | 0020 | R243285 | P |  | HUB, INPUT, 30-SERIES | 40 | AB10 | TURN 49.65 DIA,105 DIA STEP, | VR84860 | STANDARD PRODUCTION ROUTING | 0 | 9.7 | 12.3 | 12.495 | 2011-03-16
RX01521 | 102501 | 0020 | R275778 | T |  | HUB, PTO CLUTCH | 40 | AB10 | TURN SMALL SPL OD, FACE & CHFR, | SK24949 | STANDARD PRODUCTION ROUTING | 23.4 | 7.13 | 16 | 23.4 | 2016-03-08
RX01521 | 102501 | 0020 | R325160 | T | AE-01 | HUB, MFWD CLUTCH | 40 | AB10 | TURN 51, 52.37, & 59.972 DIA | SK24949 | STANDARD PRODUCTION ROUTING | 17.2 | 6.856 | 17.2 | 17.2 | 2015-08-26
RX01521 | 102501 | 0020 | R553085 | T |  | HUB, INPUT HUB | 40 | AB10 | TURN 49.8 DIA,105 DIA STEP, | KV37075 | STANDARD PRODUCTION ROUTING | 13.9 | 11.6 | 13.9 | 13.9 | 2014-08-13
RX01521 | 102501 | 0020 | R561590 | X |  | Hub, INPUT HUB | 33 | AB10 | TURN 49.8 DIA,105 DIA STEP, | PB51212 | EXPERIMENTAL PRODUCTION ROUTING | 13.9 | 11.6 | 13.9 | 13.9 | 2019-01-15
RX01521 | 102501 | 0020 | R561678 | X | AE-01 | Splined Coupling, MFWD CLUTCH | 62 | AB10 | TURN 57.3, 58.75, & 59.972 DIA,SPL O.D P | KV37075 | EXPERIMENTAL PRODUCTION ROUTING | 0 | 6.856 | 17.319 | 0.001 | 2016-04-04
RX01521 | 102501 | 0020 | R563421 | X |  | Hub, MFWD CLUTCH, W/O ILS, 16 PST | 33 | AB10 | TURN51DIA,52.37DIA,59.972 DIA, | PB51212 | EXPERIMENTAL PRODUCTION ROUTING | 17.3 | 13.2 | 17.3 | 17.3 | 2019-02-20
RX01521 | 102501 | 0020 | R567812 | X | AE-01 | Splined Coupling, MFWD CLUTCH | 33 | AB10 | TURN 57.3, 58.75, & 59.972 DIA,SPL O.D P | PB51212 | STANDARD PRODUCTION ROUTING | 17.3 | 6.856 | 17.3 | 17.3 | 2019-03-14
RX01428 | 102516 | 0045 | L215510 | T | UD-01 | GEAR, COUNTERSHAFT INPUT MW6/7 PTO, | 40 | AB10 | HOB 26 GEAR TEETH (LOCATE HUB UP) | MS71951 | STANDARD PRODUCTION ROUTING | 8.3 | 7.4 | 8.4 | 8.4 | 2017-12-04
RX01428 | 102516 | 0040 | R108584 | T |  | GEAR (23T) | 40 | AB10 | HOB GEAR TEETH (LOCATE HUB UP) | TM03682 | STANDARD PRODUCTION ROUTING | 7.1 | 6 | 7 | 7.1 | 2018-05-11
RX01428 | 102516 | 0040 | R122521 | T |  | GEAR, D-RANGE 30K | 40 | AB10 | HOB (25) GEAR TEETH. LOCATE HUB UP (PART | AR92927 | STANDARD PRODUCTION ROUTING | 7.1 | 6.1 | 7.1 | 7.1 | 2013-05-16
RX01428 | 102516 | 0040 | R122522 | T |  | GEAR, D-RANGE /40K/ | 40 | AB10 | HOB 28 TOOTH GEAR. LOCATE HUB UP (PART | NT36930 | STANDARD PRODUCTION ROUTING | 7.1 | 6.2 | 7.1 | 7.1 | 2018-06-06
RX01428 | 102516 | 0045 | R126104 | T |  | GEAR, INPUT | 40 | AB10 | HOB 25T HELICAL GEAR AND DEBURR. | AR92927 | STANDARD PRODUCTION ROUTING | 7.8 | 6.8 | 7.8 | 7.8 | 2013-04-09
RX01428 | 102516 | 0040 | R130894 | T |  | GEAR, DIFF DRIVE SHAFT DRIVER | 40 | AB10 | HOB (44) GEAR TEETH, LOCATE LONG HUB UP | TM03682 | STANDARD PRODUCTION ROUTING | 0 | 8.9 | 10.3 | 10.3 | 2017-01-23
RX01428 | 102516 | 0040 | R162444 | P |  | GEAR, DIFFERENTIAL DRIVE SHAFT | 40 | AB10 | HOB (48) GEAR TEETH. LOCATE HUB DOWN!!! | NT36930 | STANDARD PRODUCTION ROUTING | 7.6 | 6.5 | 7.6 | 7.6 | 2013-01-28
RX01428 | 102516 | 0040 | R165577 | T |  | GEAR, DIFF DRIVE SHAFT DRIVER | 40 | AB10 | HOB (37) GEAR TEETH, LOCATE LONG HUB UP | AR92927 | STANDARD PRODUCTION ROUTING | 7.3 | 6.1 | 7.3 | 7.3 | 2013-05-16
RX01428 | 102516 | 0040 | R165578 | T |  | GEAR, DIFF DRIVE SHAFT, DRIVEN | 40 | AB10 | HOB (42) GEAR TEETH, LOCATE PART # UP | AR92927 | STANDARD PRODUCTION ROUTING | 9.9 | 8.5 | 9.9 | 9.9 | 2013-05-16
RX01428 | 102516 | 0045 | R183220 | P |  | GEAR, DRIVE, 1000E | 40 | AB10 | HOB GEAR TEETH | MK87351 | STANDARD PRODUCTION ROUTING | 6.8 | 5.8 | 6.8 | 6.8 | 2014-01-23
RX01428 | 102516 | 0045 | R184446 | P |  | HELICAL GEAR, PUMP DRIVE | 40 | AB10 | HOB GEAR TEETH | NT36930 | STANDARD PRODUCTION ROUTING | 6.7 | 5.7 | 6.7 | 6.7 | 2013-01-28
RX01428 | 102516 | 0040 | R192466 | T |  | GEAR, PTO DRIVE | 40 | AB10 | HOB (51) GEAR TEETH. LOCATE HUB UP | AR92927 | SERVICE/INTERFACTORY ROUTING | 11.7 | 10.2 | 11.7 | 11.7 | 2013-10-24
RX01428 | 102516 | 0040 | R217721 | T |  | GEAR,PTO DRIVE | 40 | AB10 | HOB GEAR TEETH, LOCATE PART # UP | AR92927 | STANDARD PRODUCTION ROUTING | 9 | 7.8 | 9 | 9 | 2013-03-28
RX01428 | 102516 | 0040 | R227037 | P |  | GEAR, 49T TDS DRIVEN | 40 | AB10 | HOB GEAR 49TEETH, HUB UP | MK87351 | STANDARD PRODUCTION ROUTING | 9.2 | 7.9 | 9.2 | 9.2 | 2014-01-23
RX01428 | 102516 | 0045 | R230709 | P |  | GEAR, PUMP DRIVE INPUT | 40 | AB10 | HOB 57 GEAR TEETH | MK87351 | STANDARD PRODUCTION ROUTING | 6.2 | 5.4 | 6.2 | 6.2 | 2014-01-23
RX01428 | 102516 | 0040 | R251685 | T |  | SUN GEAR, STAGE 1 SUN | 40 | AB10 | HOB 32 GEAR TEETH, LOCATE PART NO. UP | AR92927 | STANDARD PRODUCTION ROUTING | 10.7 | 8.9 | 10.7 | 10.7 | 2013-06-27
RX01428 | 102516 | 0045 | R259897 | T |  | GEAR, 57T PUMP DRIVE INPUT | 40 | AB10 | HOB 57 GEAR TEETH | NT36930 | STANDARD PRODUCTION ROUTING | 6 | 5.1 | 6 | 6 | 2014-12-10
RX01428 | 102516 | 0040 | R294811 | T |  | SPUR GEAR, IDLER, HYDRAULIC PUMP DR | 40 | AB10 | HOB 78 GEAR TEETH, LOCATE PART # UP | AR92927 | Standard Production Routing | 10.1 | 8.7 | 10.1 | 10.1 | 2013-04-09
RX01429 | 103629 | 0260 | AR205615 | X | UD-01 | Gear 37 tooth | 33 | AB10 | (W/#103630) GRIND 37T GEAR. LOCATE HUB U | DS60223 | Standard Production Routing | 6.5 | 11 | 6.5 | 0 | 2019-01-17
RX01429 | 103629 | 0260 | L209499 | T |  | GEAR, GEAR A- RANGE, DPT MW3/4/5 | 40 | AB10 | (W/#103630) GRIND 21 TEETH GEAR | JD50020 | Standard Production Routing | 8.3 | 13.9 | 8.3 | 8.3 | 2013-09-27
RX01429 | 103629 | 0260 | L211010 | T | UD-1 | GEAR, B- RANGE, DPT MW3/4/5 | 40 | AB10 | (W/#103630) GRIND 34 TEETH GEAR | WM89296 | Standard Production Routing | 9.3 | 16 | 9.3 | 9.3 | 2013-11-22
RX01429 | 103629 | 0260 | L211036 | T | UD-1 | GEAR, C- RANGE 50ECO, DPT MW3/4/5 | 30 | AB10 | (W/#103630) GRIND 54 TEETH GEAR | WM89296 | Standard Production Routing | 14.3 | 24.9 | 14.3 | 14.3 | 2013-10-12
RX01429 | 103629 | 0260 | L211037 | T | UD-1 | Gear, C- RANGE 40ECO, DPT MW3/4/5 | 50 | AB10 | (W/#103630) GRIND 53 TEETH GEAR | TM03682 | Standard Production Routing | 0 | 17 | 10.2 | 13.7 | 2018-07-27
RX01429 | 103629 | 0260 | L216065 | T | UD-1 | Gear, C- RANGE 40ECO ON TOP SHAFT | 30 | AB10 | (W/#103630) GRIND 53 TEETH GEAR | BC63012 | Standard Production Routing | 13.7 | 23.3 | 13.7 | 13.7 | 2018-01-31
RX01429 | 103629 | 0260 | R186701 | X |  | Gear, REVERSE PLANET | 40 | AB10 | GRIND 27 TOOTH GEAR | CS70234 | STANDARD PRODUCTION ROUTING | 5.2 | 9 | 5.2 | 5.2 | 2018-06-12
RX01429 | 103629 | 0260 | R305783 | X |  | Gear, FIRST SUN | 50 | AB10 | (W/#103630)GRIND GEAR TEETH | TM03682 | Standard Production Routing | 0 | 16.8 | 9.6 | 9.6 | 2018-11-29
RX01429 | 103629 | 0260 | R332012 | T |  | HELICAL GEAR, SUN UNIT IDLER, REAR | 40 | AB10 | (W/#103630) GRIND 46 TEETH GEAR, MARK PA | CS70234 | Standard Production Routing | 8.6 | 12.3 | 8.6 | 8.6 | 2013-06-06
RX01429 | 103629 | 0260 | R332543 | T |  | SHAFT, OUTPUT | 40 | AB10 | (W/#103630) GRIND 31 TEETH GEAR, MARK PA | CS70234 | Standard Production Routing | 0 | 15.8 | 9.4 | 9.4 | 2013-05-26
RX01429 | 103629 | 0260 | R341786 | T |  | HELICAL GEAR, REVERSE IDLER | 40 | AB10 | (W/#103630) GRIND 19 TOOTH GEAR | WW14142 | Standard Production Routing | 7.6 | 12.9 | 7.6 | 7.6 | 2013-08-22
RX01429 | 103629 | 0260 | R537622 | T | UD-1 | HELICAL GEAR, REVERSE OUTPUT, 472 A | 40 | AB10 | (W/#103630) GRIND 26T GEAR | WM89296 | Standard Production Routing | 11.3 | 19.6 | 11.3 | 11.3 | 2014-03-19
RX01429 | 103629 | 0260 | R537623 | T | UD-1 | Helical Gear, REVERSE OUTPUT, 425 AXLE | 30 | AB10 | (W/#103630) GRIND 26T GEAR, LOCATE ON DA | MK87351 | Standard Production Routing | 0 | 19.9 | 11.6 | 11.6 | 2015-03-23
RX01429 | 103629 | 0260 | R538433 | T | UD-1 | COUNTERSHAFT, 3-SPEED REAR PTO | 30 | AB10 | (W/103630)GRIND 22T GEAR TEETH | WM89296 | STANDARD PRODUCTION ROUTING | 5.4 | 8.9 | 5.4 | 5.4 | 2015-02-16
RX01429 | 103629 | 0260 | R538434 | T | UD-1 | Countershaft, 2-SPEED REAR PTO | 40 | AB10 | (W/#103630) GRIND 22T GEAR TEETH | BL10728 | STANDARD PRODUCTION ROUTING | 5.4 | 8.9 | 5.4 | 5.4 | 2015-11-25
RX01429 | 103629 | 0260 | R551494 | T |  | Shaft, MODE 2 OUTPUT | 40 | AB10 | (W/#103630) GRIND 29T GEAR | WM89296 | Standard Production Routing | 13.8 | 23.9 | 13.8 | 13.8 | 2016-09-22
RX01429 | 103629 | 0260 | R563385 | P |  | Gear, 50K MFWD DRIVEN | 40 | AB10 | (W/103630)GRIND 55 TEETH | TM03682 | STANDARD PRODUCTION ROUTING | 0 | 27.3 | 16.2 | 16.2 | 2017-04-10
RX01429 | 103629 | 0260 | R566927 | X |  | Gear, FIRST SUN | 30 | AB10 | (W/#103630)GRIND GEAR TEETH | DS60223 | Standard Production Routing | 9.6 | 16.8 | 9.6 | 9.6 | 2018-02-08
RX01429 | 103629 | 0260 | R567795 | X |  | Pinion Shaft, MG1 PINION SHAFT | 20 | AB20 | (W/103630)GRIND 20T GEAR TEETH | BB01672 | STANDARD PRODUCTION ROUTING | 0 | 0 | 0 | 0.001 | 2018-05-16
RX01429 | 103629 | 0260 | R567796 | X |  | Pinion Shaft, MG2 PINION SHAFT | 20 | AB20 | (W/103630)GRIND 20T GEAR TEETH | BB01672 | STANDARD PRODUCTION ROUTING | 0.001 | 0.001 | 0.001 | 0.001 | 2018-05-16
RX01429 | 103629 | 0260 | YZ502089 | T | UD-1,UD-2 | CLU H 46T | 40 | AB10 | (W/#103630) GRIND 46 TEETH GEAR, MARK P | WM89296 | STANDARD PRODUCTION ROUTING | 15.7 | 27.1 | 15.7 | 15.7 | 2013-09-09
RX01426 | 104066 | 0012 | DZ114313 | X | AE-01 | Gear, VARIATOR HI/LOW RING GEAR | 20 | AB10 | SHAPE 105T IINTERNAL GEAR | RX42915 | Standard Production Version | 14.345 | 46.044 | 14.345 | 0.001 | 2019-02-18
RX01426 | 104066 | 0050 | L216334 | T | UD-01 | Ring Gear, FD 425 MM, TAPERED | 40 | AB10 | W/ M104065, M109552, & M109553 AS RANDOM | PB51212 | STANDARD PRODUCTION ROUTING | 15 | 46.7 | 15 | 15 | 2018-08-10
RX01426 | 104066 | 0050 | R225107 | T | UD-01 | RING GEAR, GEAR, FINAL DRIVE | 40 | AB10 | W/ M104065, M109552, & M109553 AS RANDOM | PB51212 | STANDARD PRODUCTION ROUTING | 13.8 | 39.6 | 12.5 | 13.8 | 2017-05-11
RX01426 | 104066 | 0050 | R228934 | T | UD-01 | RING GEAR, FINAL DRIVE | 40 | AB10 | W/ M104065, M109552, M109553 AS RAN SERV | PV81068 | STANDARD PRODUCTION ROUTING | 0 | 97.2 | 29.1 | 50.2 | 2014-02-20
RX01426 | 104066 | 0045 | R263069 | T | UD-01 | RING GEAR, FINAL DRIVE | 40 | AB10 | W/ M104065, M109552, & M109553 AS RANDOM | PV81068 | Standard Production Routing | 0 | 39.2 | 12.4 | 12.4 | 2014-02-20
RX01426 | 104066 | 0050 | R323474 | T |  | RING GEAR, 425 MM, TAPERED | 40 | AB10 | W/ M104065, M109552, & M109553 AS RANDOM | RG43142 | STANDARD PRODUCTION ROUTING | 12.4 | 39.3 | 12.4 | 12.4 | 2015-05-04
RX01429 | 104383 | 0220 | R152164 | T |  | GEAR, C4 CLUTCH | 40 | AB10 | HARD TURN 109.980 C'BORE (OPTIONAL: GRIN | DR85393 | STANDARD PRODUCTION ROUTING | 0 | 2 | 5.6 | 5.6 | 2016-03-15
RX01429 | 104383 | 0220 | R155981 | T | UD-01 | GEAR, D RANGE | 40 | AB10 | HARD TURN 109.98 C'BORE (OPTIONAL: GRIND | TM03682 | STANDARD PRODUCTION ROUTING | 0 | 2.448 | 5.6 | 6.7 | 2018-11-29
RX01429 | 104383 | 0250 | R191848 | T |  | GEAR, C2 CLUTCH | 40 | AB10 | HARD TURN 109.980 C'BORE (OPTIONAL: GRIN | RM13960 | STANDARD PRODUCTION ROUTING | 6.33 | 2.09 | 5.2 | 6.33 | 2018-05-29
RX01429 | 104383 | 0220 | R537999 | T | UD-01,UD-02,UD-03 | Gear, 2ND SPEED DRIVE | 40 | AB10 | HARD TURN 99.975 BORE | BO06903 | STANDARD PRODUCTION ROUTING | 7.4 | 2.29 | 7.4 | 7.4 | 2017-10-20
RX01429 | 104383 | 0220 | R550805 | T | UD-01,UD-02 | Gear, 2ND RANGE DRIVE | 30 | AB10 | HARD TURN 109.978 BORE | BO06903 | STANDARD PRODUCTION ROUTING | 6.4 | 4.29 | 6.4 | 6.4 | 2017-10-20
RX01429 | 104383 | 0220 | R551401 | T | UD-01,UD-02 | Gear, LO DRIVE | 40 | AB10 | HARD TURN 99.975 BORE | BO06903 | STANDARD PRODUCTION ROUTING | 6.6 | 2.29 | 6.6 | 6.6 | 2017-10-19
RX01429 | 104383 | 0220 | R552225 | T | UD-01,UD-02 | Gear, 1ST RANGE DRIVEN | 40 | AB10 | HARD TURN 109.978 BORE | BO06903 | STANDARD PRODUCTION ROUTING | 7.6 | 4.18 | 7.6 | 7.6 | 2017-10-19
RX01429 | 104383 | 0220 | R553956 | T | AE-01 | GEAR, REVERSE, 46T DRIVE GEAR | 40 | AB10 | HARD TURN 114.98 BORE | TM03682 | STANDARD PRODUCTION ROUTING | 0 | 2.302 | 5 | 7.2 | 2018-12-21
RX01429 | 104383 | 0220 | R554162 | T | AE-01 | GEAR, S4, 51T DRIVEN GEAR | 40 | AB10 | HARD TURN 115.02 BORE | BO06903 | STANDARD PRODUCTION ROUTING | 0 | 3.46 | 6.7 | 7.4 | 2017-10-20
RX01429 | 104383 | 0220 | R554235 | T | UD-03 | Gear, 3RD RANGE DRIVE | 40 | AB10 | HARD TURN 124.95 BORE | TM03682 | STANDARD PRODUCTION ROUTING | 0 | 1.882 | 8 | 10.7 | 2018-12-21
RX01429 | 104383 | 0250 | R556994 | T | AE-01 | HELICAL GEAR, LO, 43T DRIVE GEAR | 40 | AB10 | HARD TURN 115.02 MM BORE & COUNTER BORE | TM03682 | PRODUCTION VERSION | 0 | 4.718 | 7.6 | 7.6 | 2017-04-24
RX01429 | 104383 | 0250 | R556995 | T | AE-01 | HELICAL GEAR, HI, 53T DRIVEN GEAR | 40 | AB10 | HARD TURN 115.02 MM BORE & COUNTER BORE | TM03682 | PRODUCTION VERSION | 0 | 4.685 | 8.1 | 8.1 | 2017-04-21
RX01429 | 104383 | 0220 | R557178 | T | UD-01 | GEAR, HI DRIVEN | 30 | AB10 | HARD TURN 99.975 BORE | BO06903 | STANDARD PRODUCTION ROUTING | 7.2 | 2 | 7.2 | 7.2 | 2017-10-20
RX01429 | 104383 | 0220 | R557180 | T | UD-01 | GEAR, 3RD SPEED DRIVEN | 40 | AB10 | HARD TURN 99.975 BORE | BO06903 | STANDARD PRODUCTION ROUTING | 6.6 | 3.16 | 6.6 | 6.6 | 2017-10-20
RX01429 | 104383 | 0220 | R557182 | T | UD-03 | Gear, 4TH SPEED DRIVEN | 40 | AB10 | HARD TURN 99.975 BORE | BO06903 | STANDARD PRODUCTION ROUTING | 5.9 | 3.01 | 5.9 | 5.9 | 2017-10-20
RX01429 | 104383 | 0220 | R559232 | T | AE-01 | HELICAL GEAR, HI, 36T IDLER GEAR | 40 | AB10 | HARD TURN BOTH BORES, END AND (2) C'BORE | TM03682 | PRODUCTION VERSION | 0 | 3.878 | 7.1 | 8 | 2017-04-21
RX01429 | 104383 | 0220 | R559233 | T | AE-01 | HELICAL GEAR, LO, 37T IDLER GEAR | 40 | AB10 | HARD TURN BOTH BORES, END AND C'BORE FAC | TM03682 | PRODUCTION VERSION | 0 | 3.596 | 6.3 | 6.3 | 2017-10-19
RX01429 | 104383 | 0220 | R564236 | X | UD-01,UD-02 | Gear, MODE 4/5 CLUTCH | 20 | AB10 | HARD TURN 109.978 BORE AND FACES | JG90645 | STANDARD PRODUCTION ROUTING | 7.6 | 4.18 | 7.6 | 0.001 | 2016-05-12
RX01429 | 104383 | 0220 | R564238 | X | UD-01,UD-02 | Gear, DISCONNECT CLUTCH | 20 | AB10 | HARD TURN 109.978 BORE AND FACES | NT36930 | STANDARD PRODUCTION ROUTING | 0 | 4.18 | 7.6 | 0.001 | 2016-05-12
RX01429 | 104383 | 0220 | R564253 | X | UD-01,UD-02 | Gear, REVERSE CLUTCH | 20 | AB10 | HARD TURN 109.978 BORE AND FACES | DS60223 | STANDARD PRODUCTION ROUTING | 0 | 4.68 | 8.5 | 0.001 | 2016-05-12
RX01429 | 104383 | 0220 | R564256 | X | UD-01,UD-02 | Gear, MODE 1 CLUTCH | 20 | AB10 | HARD TURN 109.978 BORE AND FACES | NT36930 | STANDARD PRODUCTION ROUTING | 0 | 4.18 | 7.6 | 0.001 | 2016-05-12
RX01429 | 104383 | 0220 | R564262 | X | AE-01 | Gear, IDLER | 20 | AB10 | HARD TURN BOTH BORES, END AND (2) C'BORE | NT36930 | STANDARD PRODUCTION ROUTING | 0 | 4.58 | 8 | 0.001 | 2016-05-12
RX01429 | 104383 | 0220 | R567119 | X | UD-01,UD-02 | Gear, LOW PLANETARY OUTPUT | 20 | AB10 | HARD TURN 109.978 BORE AND FACES | NT36930 | STANDARD PRODUCTION ROUTING | 0 | 4.18 | 7.6 | 0.001 | 2016-05-12
RX01429 | 104383 | 0220 | R568334 | X | UD-01,UD-02 | Gear, MODE 3 CLUTCH | 20 | AB10 | HARD TURN 109.978 BORE AND FACES | NT36930 | STANDARD PRODUCTION ROUTING | 0 | 4.18 | 7.6 | 0.001 | 2016-05-12
RX01429 | 104383 | 0220 | R568337 | X | UD-01,UD-02 | Gear, MODE 2 CLUTCH | 20 | AB10 | HARD TURN 109.978 BORE AND FACES | NT36930 | STANDARD PRODUCTION ROUTING | 0 | 4.18 | 7.6 | 0.001 | 2016-05-12
RX01428 | 104391 | 0020 | R184452 | T | UD-3 | HELICAL GEAR, COUNTERSHAFT DRIVE (2 | 40 | AB10 | TURN 1/2 GEAR OD,FACE AND CHFR. | NT36930 | STANDARD PRODUCTION ROUTING | 0 | 2.18 | 3.9 | 4.1 | 2017-06-28
RX01428 | 104391 | 0020 | R226569 | T | UD-2 | HELICAL GEAR, COUNTERSHAFT DRIVER | 40 | AB10 | TURN 1/2 GEAR OD,FACE AND CHFR. | NT36930 | STANDARD PRODUCTION ROUTING | 0 | 2.76 | 3.89 | 4.13 | 2017-06-28
RX01428 | 104391 | 0020 | R241542 | P |  | GEAR, RU CU HYDRO | 40 | AB10 | TURN 1/2 OD AND FACE. TURN 75 | RX41518 | STANDARD PRODUCTION ROUTING | 6.3 | 4.5 | 5.8 | 6.3 | 2017-05-08
RX01428 | 104391 | 0020 | R300930 | T |  | GEAR, HYDRO DRIVE GEAR | 40 | AB10 | TURN 1/2 OD AND FACE. TURN ID GROOVE. TU | RX41518 | STANDARD PRODUCTION ROUTING | 0 | 5.2 | 6.5 | 7 | 2017-05-08
RX01428 | 104391 | 0020 | R320066 | T | I3 - 02 | Gear, HI DRIVE | 40 | AB10 | TURN 1/2 OF 254.13mm GEAR OD, FACE, AND | RX41518 | Standard Production Routing | 0 | 4.62 | 5.6 | 6.3 | 2017-05-08
RX01428 | 104391 | 0020 | R320084 | T | I3 - 02 | Gear, MFWD DRIVE, 425 AXLE | 40 | AB10 | TURN 1/2 GEAR OD AND FACE WITH IDENTIFIC | RX41518 | Standard Production Routing | 0 | 5.5 | 6.9 | 7.4 | 2015-11-18
RX01428 | 104391 | 0020 | R334932 | T | I3 - 02 | Gear, 1ST SPEED DRIVEN | 40 | AB10 | TURN 1/2 GEAR OD, FACE, AND IDENTIFICATI | RX41518 | Standard Production Routing | 0 | 7.7 | 9.4 | 10.7 | 2015-11-18
RX01428 | 104391 | 0020 | R334935 | T | I3-03 | Gear, MFWD DRIVE, 472 AXLE | 40 | AB10 | TURN 1/2 GEAR OD AND FACE WITH IDENTIFIC | RX41518 | Standard Production Routing | 0 | 5.9 | 7.2 | 7.8 | 2015-11-18
RX01428 | 104391 | 0020 | R538000 | T | I3 - 03 | Gear, 3RD SPEED DRIVE | 40 | AB10 | TURN 1/2 GEAR OD, FACE, AND IDENTIFICATI | RX41518 | Standard Production Routing | 0 | 5.8 | 7.2 | 7.4 | 2015-11-18
RX01428 | 104391 | 0020 | R538002 | T | I3 - 04 | Gear, LO DRIVEN | 40 | AB10 | TURN 1/2 GEAR OD, FACE, AND IDENTIFICATI | RX41518 | Standard Production Routing | 0 | 5.8 | 7.2 | 8 | 2015-10-20
RX01428 | 104391 | 0020 | R541899 | T | AE - 03 | HELICAL GEAR, HI, 49T DRIVE GEAR | 40 | AB10 | TURN 1/2 OF 190.055 mm GEAR OD, FACE, AN | RX41518 | STANDARD PRODUCTION ROUTING | 0 | 6.5 | 8 | 8.6 | 2015-11-18
RX01428 | 104391 | 0020 | R541905 | T | AE - 03 | HELICAL GEAR, LO, 54T DRIVEN GEAR | 40 | AB10 | TURN 1/2 OF 208.45 mm GEAR OD, FACE, AND | RX41518 | STANDARD PRODUCTION ROUTING | 0 | 5.8 | 7.1 | 8.6 | 2015-11-18
RX01428 | 104391 | 0020 | R542403 | T | AE - 04 | GEAR, REVERSE, 48T DRIVEN GEAR (S4 | 40 | AB10 | TURN 1/2 OF 224.6 GEAR OD, FACE, AND I | RX41518 | STANDARD PRODUCTION ROUTING | 0 | 6 | 7.6 | 8 | 2015-10-20
RX01428 | 104391 | 0020 | R542404 | T | AE - 02 | GEAR, S1, 25T DRIVE GEAR | 40 | AB10 | TURN 1/2 OF 139.62 mm GEAR OD, FACE, AND | RX41518 | STANDARD PRODUCTION ROUTING | 0 | 6.1 | 7.5 | 8.2 | 2015-11-18
RX01428 | 104391 | 0020 | R542407 | T | AE - 02 | GEAR, S2, 59T DRIVEN GEAR | 40 | AB10 | TURN 1/2 OF 296.195 mm GEAR OD, FACE, AN | RX41518 | STANDARD PRODUCTION ROUTING | 0 | 7.5 | 9.6 | 10 | 2015-10-19
RX01428 | 104391 | 0020 | R542409 | T | AE - 02 | GEAR, S3, 51T DRIVEN GEAR | 40 | AB10 | TURN 1/2 OF 270.53 mm GEAR OD, FACE, AND | RX41518 | STANDARD PRODUCTION ROUTING | 0 | 6.4 | 7.8 | 8.4 | 2015-11-18
RX01428 | 104391 | 0020 | R542413 | T | AE - 03 | GEAR, R2, 48T DRIVE GEAR | 40 | AB10 | TURN 1/2 OF 248.02 mm GEAR OD, FACE, AND | RX41518 | STANDARD PRODUCTION ROUTING | 0 | 6.2 | 7.7 | 8.3 | 2015-11-18
RX01428 | 104391 | 0020 | R542417 | T | I3 - 02 | GEAR, PTO, 46T DRIVE GEAR | 40 | AB10 | TURN 1/2 OF 210.08mm GEAR OD, FACE, AND | RX41518 | STANDARD PRODUCTION ROUTING | 0 | 5.7 | 6.8 | 8.3 | 2015-11-18
RX01428 | 104391 | 0020 | R542421 | T | AE - 02 | GEAR, PTO, 56T DRIVEN GEAR | 40 | AB10 | TURN 1/2 GEAR OD, FACE, AND IDENTIFICATI | RX41518 | STANDARD PRODUCTION ROUTING | 0 | 6.4 | 7.8 | 8.4 | 2015-11-18
RX01428 | 104391 | 0020 | R554163 | T | UD-01 | GEAR, R1, 25T DRIVE GEAR | 40 | AB10 | TURN 1/2 OF 137.37 mm GEAR OD, FACE, AND | TM03682 | STANDARD PRODUCTION ROUTING | 0 | 6 | 7.5 | 7.5 | 2017-01-12
RX01428 | 104391 | 0020 | R555140 | T | I3 - 02 | GEAR, 2ND RANGE DRIVEN | 30 | AB10 | TURN 1/2 GEAR OD, FACE, AND IDENTIFICATI | RX41518 | STANDARD PRODUCTION ROUTING | 9.1 | 7 | 8.6 | 9 | 2017-05-08
RX01428 | 104391 | 0020 | R557179 | T | UD-02 | GEAR, 4TH SPEED DRIVE | 40 | AB10 | TURN 1/2 GEAR OD, FACE, AND IDENTIFICATI | RX41518 | STANDARD PRODUCTION ROUTING | 0 | 5.8 | 7.3 | 7.3 | 2016-07-20
RX01428 | 104391 | 0020 | R557181 | T | UD-01 | GEAR, 2ND SPEED DRIVEN | 40 | AB10 | TURN 1/2 GEAR OD AND FACE W/ ID GROOVE A | TM03682 | STANDARD PRODUCTION ROUTING | 0 | 7.2 | 8.9 | 8.6 | 2017-01-12
RX01428 | 104391 | 0020 | R559885 | T | AE - 01 | Gear, R3, 25T DRIVEN GEAR | 50 | AB10 | TURN 1/2 OF 136.62 mm GEAR OD, FACE, AND | TM03682 | STANDARD PRODUCTION ROUTING | 0 | 7.4 | 8.6 | 8.6 | 2017-05-19
RX01428 | 104391 | 0020 | R560699 | X | AE - 02 | Gear, S2, 59T DRIVEN GEAR | 30 | AB10 | TURN 1/2 OF 296.195 mm GEAR OD, FACE, AN | NT36930 | STANDARD PRODUCTION ROUTING | 0 | 7.501 | 9.6 | 9.6 | 2018-09-13
RX01428 | 104391 | 0020 | R560700 | X | AE - 02 | Gear, S3, 51T DRIVEN GEAR | 33 | AB10 | TURN 1/2 OF 270.37 mm GEAR OD, FACE, AND | TM03682 | STANDARD PRODUCTION ROUTING | 0 | 6.5 | 8 | 8 | 2019-03-14
RX01428 | 104391 | 0020 | R560701 | X | AE - 03 | Gear, R2, 48T DRIVE GEAR | 33 | AB10 | TURN 1/2 OF 247.80 mm GEAR OD, FACE, AND | NT36930 | STANDARD PRODUCTION ROUTING | 0 | 6.2 | 7.7 | 7.7 | 2018-09-13
RX01428 | 104391 | 0020 | R561178 | X | AE - 01 | GEAR, R3, 25T DRIVEN GEAR | 20 | AB10 | TURN 1/2 OF 136.62 mm GEAR OD, FACE, AND | MS71951 | STANDARD PRODUCTION ROUTING | 0 | 7.4 | 8.7 | 0.001 | 2018-02-06
RX01428 | 104391 | 0020 | R562246 | X | AE - 02 | GEAR, PTO | 20 | AB10 | TURN 1/2 GEAR OD, FACE, AND IDENTIFICATI | MS71951 | STANDARD PRODUCTION ROUTING | 0 | 6.401 | 7.8 | 0 | 2018-02-06
RX01428 | 104391 | 0020 | R564247 | X | UD-01 | Gear, DISCONNECT | 62 | AB10 | TURN 1/2 GEAR OD, FACE, AND IDENTIFICATI | MS71951 | STANDARD PRODUCTION ROUTING | 0 | 5.9 | 7.4 | 7.5 | 2018-07-11
RX01428 | 104391 | 0020 | R568336 | X | UD-01 | Gear, DISCONNECT | 20 | AB10 | TURN 1/2 GEAR OD, FACE, AND IDENTIFICATI | NT36930 | STANDARD PRODUCTION ROUTING | 0 | 5.9 | 7.4 | 0.001 | 2016-04-04
RX01421 | 104393 | 0020 | R224541 | T |  | PINION SHAFT, FINAL DRIVE (SPECIAL) | 40 | AB10 | TURN 22T SPLINE OD (57.45MM), SHOULDER A | RX41518 | STANDARD PRODUCTION ROUTING | 12.2 | 4.94 | 7 | 7 | 2017-06-06
RX01421 | 104393 | 0020 | R285071 | T | UD-01 | SUN GEAR, ZENITH - 425MM HD SUN PIN | 40 | AB10 | TURN 18T SPLINE OD (50.3MM), SHOULDER AN | RX41518 | STANDARD PRODUCTION ROUTING | 9.2 | 3.85 | 7.4 | 7.4 | 2017-06-06
RX01421 | 104393 | 0020 | R305542 | T |  | PINION SHAFT, FINAL DRIVE SUN GEAR | 40 | AB10 | TURN 18T SPLINE OD (50.3MM), SHOULDER AN | RX41518 | STANDARD PRODUCTION ROUTING | 9.2 | 3.84 | 7.4 | 7.4 | 2017-06-06
RX01421 | 104393 | 0020 | R314670 | T |  | SHAFT, SUN PINION - ISO | 40 | AB10 | TURN 22T SPLINE OD (57.45MM), SHOULDER A | TM03682 | STANDARD PRODUCTION ROUTING | 0 | 3.672 | 6.9 | 8.9 | 2019-02-12
RX01421 | 104393 | 0020 | R322180 | T | AE-01 | PINION SHAFT, SPECIAL | 40 | AB10 | TURN 22T SPLINE OD (57.45MM), SHOULDER A | RX41518 | STANDARD PRODUCTION ROUTING | 7 | 4.78 | 7 | 7 | 2017-06-06
RX01421 | 104393 | 0020 | R328166 | X | UD-01 | PINION SHAFT, FINAL DRIVE SUN | 40 | AB10 | TURN 22T SPLINE OD (57.45MM), SHOULDER A | RX43198 | STANDARD PRODUCTION ROUTING | 8.4 | 4.48 | 8.4 | 8.4 | 2017-06-28
RX01421 | 104393 | 0020 | R328178 | T |  | Pinion Shaft, FINAL DRIVE SUN | 40 | AB10 | TURN 22T SPLINE OD (57.45MM), SHOULDER A | RX41518 | STANDARD PRODUCTION ROUTING | 8.5 | 4.9 | 8.8 | 8.8 | 2017-06-06
RX01421 | 104393 | 0020 | R564307 | X |  | Shaft, SUN PINION - ISO 72-88 | 62 | AB10 | TURN 22T SPLINE O.D. (57.455MM), 25T SPL | BB01672 | MASA ROUTING | 10.5 | 7.5 | 8.8 | 0.001 | 2018-02-20
RX01421 | 104393 | 0020 | R565189 | X | AE-01 | Pinion Shaft, SPECIAL | 62 | AB10 | TURN 22T SPLINE OD (57.45MM), SHOULDER A | MS71951 | MASA ROUTING | 7 | 11.8 | 6.9 | 0.001 | 2018-01-29
RX01421 | 104393 | 0020 | R568623 | X |  | Shaft, SUN PINION - ISO 72-88 | 33 | AB10 | TURN 22T SPLINE O.D. (57.455MM), 25T SPL | BB01672 | Production Routing | 0.001 | 3.672 | 6.9 | 8.9 | 2019-03-05
RX01421 | 104393 | 0020 | R568625 | X | AE-01 | Pinion Shaft, SPECIAL | 33 | AB10 | TURN 22T SPLINE O.D. (57.455MM), 25T SPL | BB01672 | Production Routing | 7 | 11.8 | 6.9 | 0.001 | 2019-01-09
RX01521 | 104395 | 0121 | R105848 | P |  | GEAR, DIFFERENTIAL BEVEL LOCK | 40 | AF33 | HARD TURN INSIDE BOTTOM FACE AND WASH | RX41847 | SERVICE/INTERFACTORY ROUTING | 0 | 2.48 | 2.44 | 2.44 | 2014-10-23
RX01521 | 104395 | 0111 | R109489 | T |  | GEAR, DIFFERENTIAL BEVEL | 40 | AF33 | (W/ B104396 & B104397 RAND SERV BATT) HA | BT65644 | STANDARD PRODUCTION ROUTING | 0 | 2.37 | 1.14 | 1.37 | 2011-01-08
RX01521 | 104395 | 0131 | R112169 | P |  | GEAR, DIFFERENTIAL BEVEL LOCK | 40 | AB10 | CHECK & BURR SPLINES 100% & | KK96309 | SERVICE/INTERFACTORY ROUTING | 0 | 2.48 | 2.22 | 2.22 | 2011-05-06
RX01521 | 104395 | 0114 | R120349 | P |  | Pinion | 40 | AB20 | HARD TURN SPHER FACE & BORE | NG02301 | SERVICE/INTERFACTORY ROUTING | 0 | 4.9 | 3.21 | 3.21 | 2015-04-07
RX01521 | 104395 | 0131 | R128328 | T |  | Gear, DIFFERENTIAL BEVEL LOCK | 40 | AF33 | (W/ B104396 & B104397 RAND SERV BATT) HA | LS40277 | STANDARD PRODUCTION ROUTING | 0 | 3.54 | 1.44 | 1.66 | 2017-01-11
RX01521 | 104395 | 0110 | R130825 | T |  | PINION, DIFFERENTIAL BEVEL | 40 | AF33 | (W/ B104396 & B104397 RAND SERV BATT) HA | GC01672 | STANDARD PRODUCTION ROUTING | 0 | 5.9 | 2.32 | 2.47 | 2011-09-01
RX01521 | 104395 | 0086 | R134726 | T |  | Pinion, DIFFERENTIAL BEVEL | 40 | AF33 | (W/ B104396 & B104397 RAND SERV BATT) HA | LS40277 | STANDARD PRODUCTION ROUTING | 0 | 4.43 | 1.81 | 2.02 | 2017-08-07
RX01521 | 104395 | 0091 | R134733 | T |  | PINION, DIFFERENTIAL BEVEL | 40 | AF33 | (W/ B104396 & B104397 RAND SERV BATT) HA | RX41847 | STANDARD PRODUCTION ROUTING | 0 | 5.2 | 2.09 | 2.318 | 2015-05-12
RX01521 | 104395 | 0121 | R136302 | T |  | GEAR, DIFFERENTIAL BEVEL LOCK | 40 | AF33 | (W/ B104396 & B104397 RAND SERV BATT) HA | BT65644 | STANDARD PRODUCTION ROUTING | 0 | 3.45 | 1.53 | 1.71 | 2011-01-08
RX01521 | 104395 | 0101 | R136303 | T |  | GEAR, DIFFERENTIAL BEVEL | 40 | AF33 | (W/ B104396 & B104397 RAND SERV BATT) HA | RX43198 | STANDARD PRODUCTION ROUTING | 0 | 2.48 | 1.14 | 1.39 | 2018-07-09
RX01521 | 104395 | 0101 | R270853 | P | UD-01 | BEVEL GEAR, DIFFERENTIAL | 40 | AF33 | (W/ B104396 & B104397 RAND SERV BATT) HA | SF03572 | STANDARD PRODUCTION ROUTING | 1.14 | 2.87 | 1.14 | 1.14 | 2016-06-10
RX01521 | 104395 | 0123 | R270861 | P | UD-01 | BEVEL GEAR, DIFFERENTIAL LOCK BEVEL | 40 | AF33 | (W/ B104396 & B104397 RAND SERV BATT) HA | SF03572 | STANDARD PRODUCTION ROUTING | 1.45 | 3.61 | 1.45 | 1.45 | 2016-06-10
RX01521 | 104395 | 0101 | R311912 | T |  | GEAR, DIFFERENTIAL BEVEL | 40 | AF33 | (W/ B104396 & B104397 RAND SERV BATT) | SF03572 | STANDARD PRODUCTION ROUTING | 0 | 3.03 | 1.23 | 1.41 | 2016-06-10
RX01521 | 104395 | 0101 | R312030 | T |  | BEVEL GEAR, DIFFERENTIAL LOCK BEVEL | 40 | AF33 | HARD TURN INSIDE BOTTOM FACE & WASH IN R | SM71042 | STANDARD PRODUCTION ROUTING | 1.71 | 3.15 | 1.33 | 1.71 | 2012-09-25
RX01521 | 104395 | 0106 | R42444 | P |  | PINION DIFFERENTIAL BEVEL | 40 | AF33 | HARD TURN SPHER FACE & BORE | RX29074 | SERVICE/INTERFACTORY ROUTING | 0 | 4.21 | 2.83 | 2.83 | 2009-05-14
RX01521 | 104395 | 0090 | R48253 | P |  | PINION,DIFFERENTIAL BEVEL | 40 | AF33 | HARD TURN FACE. | EK92207 | SERVICE/INTERFACTORY ROUTING | 0 | 4.9 | 3.21 | 3.21 | 2018-01-30
RX01521 | 104395 | 0123 | R562304 | X |  | Bevel Gear, GEAR,DIFFERENTIAL BEVEL LOCK | 33 | AB20 | (W/ B104396 & B104397 RAND SERV BATT) HA | RX42915 | EXPERIMENTAL PRODUCTION ROUTING | 0 | 3.05 | 1.42 | 0.001 | 2016-11-29
RX01521 | 104395 | 0101 | R63477 | T |  | GEAR, DIFFERENTIAL BEVEL | 40 | AF33 | (W/ B104396 & B104397 RAND SERV BATT) HA | BT65644 | STANDARD PRODUCTION ROUTING | 0 | 2.35 | 1.14 | 1.38 | 2011-01-08
RX01521 | 104395 | 0123 | R66715 | T |  | BEVEL GEAR, GEAR,DIFFERENTIAL BEVEL | 40 | AF33 | (W/ B104396 & B104397 RAND SERV BATT) HA | CS70234 | STANDARD PRODUCTION ROUTING | 0 | 3.05 | 1.42 | 1.64 | 2016-07-28
RX01521 | 104395 | 0101 | R74868 | P |  | GEAR, DIFFERENTIAL BEVEL | 40 | AB20 | CHECK & BURR SPLINE 100%; | RG43142 | SERVICE/INTERFACTORY ROUTING | 0 | 0.93 | 1.16 | 1.16 | 2012-12-11
RX01521 | 104395 | 0120 | R83035 | T |  | GEAR, DIFFERENTIAL BEVEL | 40 | AB20 | HARD TURN FACE "B" | PB51212 | SERVICE/INTERFACTORY ROUTING | 0.58 | 0.45 | 0.58 | 0.58 | 2018-02-01
RX01510 | 104597 | 0050 | R108445 | P |  | DRUM, CLUTCH | 40 | AB10 | (W/#104598) RGH & FIN BORE 170 & SPL DIA | PB51212 | SERVICE/INTERFACTORY ROUTING | 8.8 | 13.7 | 8.8 | 11.9 | 2018-05-31
RX01510 | 104597 | 0010 | R162192 | P |  | DRUM, INPUT CLUTCH | 40 | AB10 | (W/#104598) RGH & FIN BORE 170 & SPL DIA | PB51212 | SERVICE/INTERFACTORY ROUTING | 8.8 | 13.7 | 8.8 | 11.1 | 2018-05-31
RX01510 | 104597 | 0010 | R304383 | T |  | Drum, INPUT CLUTCH DRUM | 40 | AB10 | (W/#104598)RGH & FIN BORE 170 & SPL DIAS | PB51212 | Standard Production Routing | 8.8 | 13.7 | 8.8 | 11.9 | 2018-05-31
RX01510 | 104598 | 0010 | R551654 | T |  | DRUM, MODE 1 CLUTCH | 60 | AB10 | TURN 1ST SIDE | MD14922 | Standard Production Routing | 28 | 22.2 | 28 | 28 | 2015-04-02
RX01510 | 104598 | 0010 | R559888 | T | UD-01 | DRUM, MODE 1 CLUTCH | 30 | AB10 | TURN 1ST SIDE | PB51212 | Standard Production Routing | 22.9 | 19.2 | 22.9 | 28 | 2018-05-31
RX01300 | 104857 | 0021 | L168982 | P |  | HALF AXLE | 40 | AB20 | SHOTBLAST | RN75888 | SERVICE/INTERFACTORY ROUTING | 0 | 4.93 | 6.2 | 6.2 | 2014-04-08
RX01300 | 104857 | 0021 | L169138 | P |  | HALF AXLE | 40 | AB20 | SHOTBLAST | RN75888 | SERVICE/INTERFACTORY ROUTING | 0 | 4.93 | 6.4 | 6.4 | 2014-04-08
RX01300 | 104857 | 0021 | R105830 | P |  | SHAFT, AXLE /STRAIGHT/ | 40 | AB20 | SHOTBLAST | RN75888 | SERVICE/INTERFACTORY ROUTING | 0 | 4.93 | 6 | 6 | 2014-04-08
RX01300 | 104857 | 0021 | R109847 | P |  | SPINDLE, SHAFT, AXLE | 40 | AB20 | SHOTBLAST | RN75888 | SERVICE/INTERFACTORY ROUTING | 7 | 4.93 | 7 | 7 | 2014-04-08
RX01300 | 104857 | 0021 | R109848 | P |  | SHAFT, AXLE | 40 | AB20 | SHOTBLAST | RN75888 | SERVICE/INTERFACTORY ROUTING | 7 | 5.1 | 7 | 7 | 2014-04-08
RX01300 | 104857 | 0021 | R109849 | P |  | SHAFT, AXLE | 60 | AB20 | SHOTBLAST | RN75888 | SERVICE/INTERFACTORY ROUTING | 7 | 4.93 | 7 | 7 | 2014-04-08
RX01300 | 104857 | 0021 | R111431 | P |  | SHAFT, AXLE /LONG/ | 40 | AB20 | SHOTBLAST | RN75888 | SERVICE/INTERFACTORY ROUTING | 0 | 4.93 | 6.4 | 6.4 | 2014-04-01
RX01300 | 104857 | 0021 | R111945 | P |  | Shaft, AXLE | 40 | AB20 | SHOTBLAST | RN75888 | SERVICE/INTERFACTORY ROUTING | 7 | 6.4 | 7 | 7 | 2014-04-08
RX01300 | 104857 | 0021 | R111948 | P |  | Shaft, AXLE | 40 | AB20 | SHOTBLAST | RN75888 | SERVICE/INTERFACTORY ROUTING | 7 | 4.93 | 7 | 7 | 2014-04-08
RX01300 | 104857 | 0021 | R121368 | P |  | SHAFT, AXLE /STRAIGHT - LONG/ | 40 | AB20 | SHOTBLAST | RN75888 | SERVICE/INTERFACTORY ROUTING | 0 | 4.93 | 6 | 6 | 2014-04-08
RX01300 | 104857 | 0021 | R153612 | T |  | SPINDLE, AXLE 8000 SERIES | 40 | AB20 | SHOTBLAST | RN75888 | SERVICE/INTERFACTORY ROUTING | 7 | 5.4 | 7 | 7 | 2014-04-08
RX01300 | 104857 | 0021 | R153613 | T |  | SHAFT, AXLE 8000 SERIES | 40 | AB20 | SHOTBLAST | RN75888 | STANDARD PRODUCTION ROUTING | 7 | 5.4 | 7 | 7 | 2014-04-08
RX01300 | 104857 | 0021 | R153614 | T |  | SHAFT, AXLE 8000 SERIES | 40 | AB20 | SHOTBLAST | RN75888 | STANDARD PRODUCTION ROUTING | 7 | 5.4 | 7 | 7 | 2014-04-08
RX01300 | 104857 | 0021 | R153617 | T |  | SHAFT, AXLE 9000 SERIES | 40 | AB20 | SHOTBLAST | RN75888 | STANDARD PRODUCTION ROUTING | 7 | 5.4 | 7 | 7 | 2014-04-08
RX01300 | 104857 | 0021 | R168164 | T |  | SHAFT,AXLE (120MM DIA,SHORT-2438MM) | 60 | AB20 | SHOTBLAST | RN75888 | STANDARD PRODUCTION ROUTING | 5.8 | 4.38 | 5.7 | 5.7 | 2014-04-07
RX01300 | 104857 | 0021 | R174211 | P |  | SHAFT, AXLE | 40 | AB20 | SHOTBLAST | RN75888 | SERVICE/INTERFACTORY ROUTING | 6.4 | 4.93 | 5.7 | 5.7 | 2014-04-08
RX01300 | 104857 | 0021 | R174212 | T |  | Shaft, AXLE | 40 | AB20 | SHOTBLAST | RN75888 | STANDARD PRODUCTION ROUTING | 5.8 | 4.38 | 5.7 | 5.7 | 2014-04-08
RX01300 | 104857 | 0021 | R174223 | P |  | SHAFT, AXLE | 60 | AB20 | SHOTBLAST | RN75888 | SERVICE/INTERFACTORY ROUTING | 6.4 | 4.93 | 5.7 | 5.7 | 2014-04-08
RX01300 | 104857 | 0021 | R174224 | P |  | SHAFT, AXLE | 40 | AB20 | SHOTBLAST | RN75888 | SERVICE/INTERFACTORY ROUTING | 6.4 | 4.93 | 5.7 | 5.7 | 2014-04-08
RX01300 | 104857 | 0021 | R174225 | T |  | SHAFT, AXLE | 40 | AB20 | SHOTBLAST | RN75888 | STANDARD PRODUCTION ROUTING | 5.8 | 4.38 | 5.7 | 5.7 | 2014-04-08
RX01300 | 104857 | 0021 | R174226 | T |  | SHAFT, AXLE | 40 | AB20 | SHOTBLAST | RN75888 | STANDARD PRODUCTION ROUTING | 5.8 | 4.38 | 5.7 | 5.7 | 2014-04-08
RX01300 | 104857 | 0021 | R301440 | T |  | Shaft, AXLE SHAFT 120MM FLATS | 40 | AB20 | SHOTBLAST | RN75888 | STANDARD PRODUCTION ROUTING | 6 | 4.41 | 5.7 | 5.7 | 2014-04-07
RX01300 | 104857 | 0021 | R303164 | T |  | SHAFT, REAR AXLE, 92 DIA - 2550 | 40 | AB20 | SHOTBLAST | SK24949 | SERVICE/INTERFACTORY ROUTING | 7 | 5.6 | 7.2 | 7 | 2015-09-22
RX01300 | 104857 | 0021 | R304813 | T |  | Shaft, REAR AXLE - 120 DIA - 2550 | 40 | AB20 | SHOTBLAST | RN75888 | STANDARD PRODUCTION ROUTING | 6 | 4.41 | 5.7 | 5.7 | 2014-04-07
RX01300 | 104857 | 0021 | R305626 | T |  | AXLE, BAR - STD LENGTH | 40 | AB20 | SHOTBLAST | RN75888 | STANDARD PRODUCTION ROUTING | 7 | 4.93 | 7 | 7 | 2014-04-08
RX01300 | 104857 | 0021 | R305627 | T |  | AXLE, BAR - LONG LENGTH | 40 | AB20 | SHOTBLAST | RN75888 | STANDARD PRODUCTION ROUTING | 7 | 4.98 | 7 | 7 | 2014-04-08
RX01300 | 104857 | 0021 | R305692 | T |  | Axle, BAR - LONG LENGTH | 40 | AB20 | SHOTBLAST | RN75888 | SERVICE/INTERFACTORY ROUTING | 7 | 4.93 | 7 | 7 | 2014-04-08
RX01300 | 104857 | 0021 | R305693 | T |  | REAR AXLE, AXLE, STANDARD LENGTH | 40 | AB20 | SHOTBLAST | RN75888 | SERVICE/INTERFACTORY ROUTING | 7 | 4.93 | 7 | 7 | 2014-04-08
RX01300 | 104857 | 0021 | R305694 | T |  | REAR AXLE, AXLE, STANDARD LENGTH | 40 | AB20 | SHOTBLAST | RN75888 | STANDARD PRODUCTION ROUTING | 7 | 5.4 | 7 | 7 | 2014-04-08
RX01300 | 104857 | 0021 | R305695 | T |  | REAR AXLE, AXLE, LONG LENGTH | 40 | AB20 | SHOTBLAST | RN75888 | STANDARD PRODUCTION ROUTING | 7 | 5.4 | 7 | 7 | 2014-04-08
RX01300 | 104857 | 0021 | R312842 | T |  | Shaft, AXLE 7000 SERIES | 40 | AB20 | SHOTBLAST | RN75888 | SERVICE/INTERFACTORY ROUTING | 7 | 5.4 | 7 | 7 | 2014-04-08
RX01300 | 104857 | 0021 | R316470 | T | UD-01 | SHAFT, AXLE - 110 MM - 2550 | 40 | AB20 | SHOTBLAST | SK24949 | STANDARD PRODUCTION ROUTING | 6 | 4.23 | 5.5 | 6 | 2015-09-10
RX01300 | 104857 | 0021 | R322108 | T | MX-01 | SHAFT, 120 MM FLAT DBL REDUCTION | 40 | AB20 | SHOTBLAST | SK24949 | Shaft, 120 MM FLAT DBL REDUCTION | 5.5 | 4.23 | 5.5 | 5.5 | 2015-09-08
RX01300 | 104857 | 0021 | R337051 | T | AE-01 | SHAFT, AXLE 120- LONG | 40 | AB20 | SHOTBLAST | SK24949 | STANDARD PRODUCTION ROUTING | 5.7 | 4.16 | 5.4 | 5.7 | 2015-08-28
RX01300 | 104857 | 0021 | R337052 | T | AE-01 | Shaft, AXLE, 120 EXTRA LONG | 40 | AB20 | SHOTBLAST | SK24949 | STANDARD PRODUCTION ROUTING | 5.5 | 4.23 | 5.5 | 5.5 | 2015-08-28
RX01300 | 104857 | 0021 | R340620 | T | MX-01 | SHAFT, AXLE 120 MM DIAMETER | 33 | AB20 | SHOTBLAST | SK24949 | STANDARD PRODUCTION ROUTING | 5.5 | 4.23 | 5.5 | 5.5 | 2015-09-08
RX01300 | 104857 | 0021 | R345588 | T |  | AXLE, BAR | 40 | AB20 | SHOTBLAST | RN75888 | STANDARD PRODUCTION ROUTING | 7 | 4.93 | 7 | 7 | 2014-04-08
RX01300 | 104857 | 0021 | R346226 | T | MX-01 | SHAFT, 120MM SR AXLE | 40 | AB20 | SHOTBLAST | SK24949 | Shaft, 120MM SR AXLE | 5.5 | 4.23 | 5.5 | 5.5 | 2015-09-08
RX01300 | 104857 | 0021 | R553920 | X | AE-01 | SHAFT, AXLE SHAFT 120MM FLATS, 2550 | 40 | AB20 | SHOTBLAST | RX43198 | SHAFT, AXLE SHAFT 120MM FLATS, 2438 | 5.5 | 4.23 | 5.5 | 5.5 | 2017-06-13
RX01300 | 104857 | 0021 | R554952 | T | UD-01 | Rear Axle, SHAFT, AXLE | 40 | AB20 | SHOTBLAST | SF03572 | REAR AXLE, SHAFT, AXLE | 7 | 5.8 | 7.6 | 7 | 2016-05-09
RX01300 | 104857 | 0021 | R554953 | T |  | REAR AXLE, SHAFT, AXLE | 40 | AB20 | SHOTBLAST | SF03572 | REAR AXLE, SHAFT, AXLE | 7.2 | 5.8 | 7.6 | 7.2 | 2016-05-09
RX01300 | 104857 | 0021 | R554954 | T |  | REAR AXLE, SHAFT, AXLE | 40 | AB20 | SHOTBLAST | SF03572 | REAR AXLE, SHAFT, AXLE | 7 | 5.9 | 7.6 | 7 | 2016-05-09
RX01300 | 104857 | 0021 | R554955 | T |  | REAR AXLE | 40 | AB20 | SHOTBLAST | SF03572 | REAR AXLE | 7 | 5.9 | 7.6 | 7 | 2016-05-09
RX01300 | 104857 | 0021 | R559527 | T | MX-01 | SHAFT, AXLE SHAFT 120MM FLATS, 3012 | 40 | AB20 | SHOTBLAST | PB51212 | Shaft, 120 MM FLAT DBL REDUCTION | 5.7 | 4.41 | 5.7 | 5.5 | 2019-01-23
RX01300 | 104857 | 0021 | R563219 | X |  | SHAFT, AXLE | 30 | AB20 | SHOTBLAST | TB68172 |  | 5.8 | 4.38 | 5.7 | 5.7 | 2017-10-26
RX01300 | 104857 | 0021 | R57404 | P |  | SHAFT,AXLE | 60 | AB20 | SHOTBLAST | RN75888 | SERVICE/INTERFACTORY ROUTING | 0 | 4.93 | 6 | 6 | 2014-04-08
RX01300 | 104857 | 0021 | R60076 | T |  | SHAFT,REAR AXLE | 40 | AB10 | SHOTBLAST | RN75888 | SERVICE/INTERFACTORY ROUTING | 0 | 2.7 | 0 | 0.001 | 2014-04-01
RX01300 | 104857 | 0021 | R60078 | P |  | SHAFT,REAR AXLE | 60 | AB20 | SHOTBLAST | RN75888 | SERVICE/INTERFACTORY ROUTING | 0 | 4.93 | 6 | 6 | 2014-04-08
RX01300 | 104857 | 0021 | R61295 | P |  | SHAFT, AXLE | 40 | AB20 | SHOTBLAST | RN75888 | SERVICE/INTERFACTORY ROUTING | 7 | 4.93 | 7 | 7 | 2014-04-08
RX01300 | 104857 | 0021 | R94715 | P |  | Shaft, AXLE/STANDARD | 50 | AB20 | SHOTBLAST | RN75888 | SERVICE/INTERFACTORY ROUTING | 0 | 4.93 | 6.4 | 6.4 | 2014-04-08
RX01300 | 104857 | 0021 | R94716 | P |  | SHAFT,AXLE /X-LONG/ | 40 | AB20 | SHOTBLAST | RN75888 | SERVICE/INTERFACTORY ROUTING | 0 | 4.93 | 6.4 | 6.4 | 2014-04-08
RX01300 | 104858 | 0030 | R168164 | T |  | SHAFT,AXLE (120MM DIA,SHORT-2438MM) | 60 | AB22 | TURN FOR 110.053, | RN75888 | STANDARD PRODUCTION ROUTING | 8.1 | 13.1 | 8.1 | 8.1 | 2014-04-01
RX01300 | 104858 | 0030 | R174212 | T |  | Shaft, AXLE | 40 | AB22 | TURN FOR 110.033, | RN75888 | STANDARD PRODUCTION ROUTING | 8.8 | 14.4 | 8.8 | 8.8 | 2014-04-03
RX01300 | 104858 | 0030 | R174225 | T |  | SHAFT, AXLE | 40 | AB22 | TURN FOR 110.033,110.12, 109.4; FIN. TUR | RN75888 | STANDARD PRODUCTION ROUTING | 8.1 | 11.1 | 8.1 | 8.1 | 2014-04-01
RX01300 | 104858 | 0035 | R174226 | T |  | SHAFT, AXLE | 40 | AB22 | TURN FOR 110.033, | RN75888 | STANDARD PRODUCTION ROUTING | 8.7 | 14.3 | 8.7 | 8.7 | 2014-04-01
RX01300 | 104858 | 0035 | R301440 | T |  | Shaft, AXLE SHAFT 120MM FLATS | 40 | AB22 | (W/ #104859) TURN PART COMPLETE | RN75888 | STANDARD PRODUCTION ROUTING | 9.3 | 15 | 9.5 | 9.5 | 2014-04-01
RX01300 | 104858 | 0025 | R303164 | T |  | SHAFT, REAR AXLE, 92 DIA - 2550 | 40 | AB22 | 88.95 & 92.202 DIAS; | RN75888 | SERVICE/INTERFACTORY ROUTING | 0 | 13.7 | 8.5 | 8.5 | 2014-04-01
RX01300 | 104858 | 0030 | R304813 | T | UD-01 | Shaft, REAR AXLE - 120 DIA - 2550 | 40 | AB22 | TURN FOR 110.053, | RN75888 | STANDARD PRODUCTION ROUTING | 8.1 | 14.9 | 9.4 | 9.4 | 2014-04-03
RX01300 | 104858 | 0030 | R305692 | T |  | Axle, BAR - LONG LENGTH | 40 | AB22 | FINISH TURN SPLINE O.D., 88.95 & 92.202 | RN75888 | SERVICE/INTERFACTORY ROUTING | 8.7 | 14.5 | 8.7 | 8.7 | 2014-04-01
RX01300 | 104858 | 0025 | R305693 | T |  | REAR AXLE, AXLE, STANDARD LENGTH | 40 | AB22 | FINISH TURN SPLINE O.D., 88.95 & 92.202 | RN75888 | SERVICE/INTERFACTORY ROUTING | 7.7 | 12.6 | 7.7 | 7.7 | 2014-04-01
RX01300 | 104858 | 0025 | R305694 | T |  | REAR AXLE, AXLE, STANDARD LENGTH | 40 | AB22 | FINISH TURN SPLINE O.D., 88.95 & 100.737 | RN75888 | STANDARD PRODUCTION ROUTING | 0 | 13.1 | 8.6 | 8.6 | 2014-04-01
RX01300 | 104858 | 0030 | R305695 | T |  | REAR AXLE, AXLE, LONG LENGTH | 40 | AB22 | FINISH TURN SPLINE O.D., 88.976 & 100.73 | RN75888 | STANDARD PRODUCTION ROUTING | 9.1 | 14.9 | 9.1 | 9.1 | 2014-04-03
RX01300 | 104858 | 0030 | R312842 | P |  | Shaft, AXLE 7000 SERIES | 40 | AB22 | FINISH TURN SPLINE O.D., 88.95 & 92.202 | RN75888 | SERVICE/INTERFACTORY ROUTING | 0 | 11.8 | 7.5 | 7.5 | 2014-04-01
RX01300 | 104858 | 0030 | R316470 | T | UD-01 | SHAFT, AXLE - 110 MM - 2550 | 40 | AB22 | TURN FOR 110.033,110.12, 109.4; FIN. TUR | SK24949 | STANDARD PRODUCTION ROUTING | 8.3 | 13.5 | 8.4 | 8.3 | 2015-10-19
RX01300 | 104858 | 0035 | R322108 | T | MX-01 | SHAFT, 120 MM FLAT DBL REDUCTION | 40 | AB22 | (W/ #104859) TURN PART COMPLETE | SF03572 | Shaft, 120 MM FLAT DBL REDUCTION | 10.3 | 17.2 | 10.3 | 10.3 | 2015-05-22
RX01300 | 104858 | 0030 | R337051 | T | AE-01 | SHAFT, AXLE 120- LONG | 40 | AB22 | TURN FOR 110.053, | SK24949 | STANDARD PRODUCTION ROUTING | 8.1 | 15.8 | 9.7 | 8.1 | 2016-03-17
RX01300 | 104858 | 0035 | R337052 | T | AE-01 | Shaft, AXLE, 120 EXTRA LONG | 40 | AB22 | FIN. TURN 110.053, 120.788 119, 120.0, 1 | SF03572 | STANDARD PRODUCTION ROUTING | 10.2 | 17 | 10.2 | 10.2 | 2015-08-03
RX01300 | 104858 | 0035 | R340620 | T | MX-01 | SHAFT, AXLE 120 MM DIAMETER | 33 | AB22 | (W/ #104859) TURN PART COMPLETE | SF03572 | STANDARD PRODUCTION ROUTING | 10.3 | 17.2 | 10.3 | 10.3 | 2015-05-22
RX01300 | 104858 | 0035 | R346226 | T | MX-01 | SHAFT, 120MM SR AXLE | 40 | AB22 | (W/ #104859) TURN PART COMPLETE | SF03572 | Shaft, 120MM SR AXLE | 10.3 | 17.2 | 10.3 | 10.3 | 2015-08-25
RX01300 | 104858 | 0035 | R553920 | X | AE-01 | SHAFT, AXLE SHAFT 120MM FLATS, 2550 | 40 | AB22 | (W/ #104859) TURN PART COMPLETE | RX43198 | SHAFT, AXLE SHAFT 120MM FLATS, 2438 | 10.3 | 17.2 | 10.3 | 10.3 | 2017-06-13
RX01300 | 104858 | 0025 | R554952 | T | UD-01 | Rear Axle, SHAFT, AXLE | 40 | AB22 | FINISH TURN SPLINE O.D., 88.95 & 100.737 | SF03572 | REAR AXLE, SHAFT, AXLE | 8.3 | 13.3 | 8.3 | 8.3 | 2016-08-17
RX01300 | 104858 | 0025 | R554953 | T |  | REAR AXLE, SHAFT, AXLE | 40 | AB22 | FINISH TURN SPLINE O.D., 88.95 & 100.737 | SF03572 | REAR AXLE, SHAFT, AXLE | 8.3 | 13.3 | 8.3 | 8.3 | 2016-08-17
RX01300 | 104858 | 0025 | R554954 | T |  | REAR AXLE, SHAFT, AXLE | 40 | AB22 | FINISH TURN SPLINE O.D., 88.95 & 100.737 | SF03572 | REAR AXLE, SHAFT, AXLE | 9.1 | 14.7 | 9.1 | 9.1 | 2016-08-17
RX01300 | 104858 | 0025 | R554955 | T |  | REAR AXLE | 40 | AB22 | FINISH TURN SPLINE O.D., 88.95 & 100.737 | SF03572 | REAR AXLE | 9.6 | 15.5 | 9.6 | 9.6 | 2016-08-31
RX01300 | 104858 | 0035 | R559527 | T | MX-01 | SHAFT, AXLE SHAFT 120MM FLATS, 3012 | 40 | AB22 | (W/ #104859) TURN PART COMPLETE | PB51212 | Shaft, 120 MM FLAT DBL REDUCTION | 10.2 | 17 | 10.2 | 10.3 | 2019-01-23
RX01300 | 104858 | 0035 | R563219 | X |  | SHAFT, AXLE | 30 | AB22 | TURN FOR 110.033, | TB68172 |  | 8.7 | 14.3 | 8.7 | 8.7 | 2017-10-26
RX01421 | 104860 | 0010 | R562539 | X |  | Shaft, TRANSMISSION OUTPUT, IVT | 33 | AB10 | GREEN TURN, MILL, AND HOB COMPLETE | BB01672 | STANDARD PRODUCTION ROUTING | 107.7 | 53 | 107.7 | 107.7 | 2017-08-09
RX01421 | 104860 | 0010 | R563415 | X | UD-02 | SHAFT, TRANSMISSION OUTPUT, IVT | 62 | AB10 | FINISH TURN SHAFT AND FACE OF BELL, HOB | BB01672 | MASA ROUTING | 47.2 | 37.1 | 47.2 | 0.001 | 2018-02-01
RX01421 | 104860 | 0010 | R567618 | X |  | Shaft, TRANSMISSION OUTPUT, IVT | 33 | AB10 | GREEN TURN, MILL, AND HOB COMPLETE | BB01672 | STANDARD PRODUCTION ROUTING | 113.9 | 65 | 113.9 | 113.9 | 2017-08-09
RX01421 | 104865 | 0010 | R189448 | P |  | DRUM,CLUTCH,PLANETARY | 40 | AB10 | RGH & FIN TURN 164.8,124.1,110, | BB01672 | STANDARD PRODUCTION ROUTING | 0 | 24.4 | 78 | 78 | 2017-11-27
RX01421 | 104865 | 0010 | R245261 | P |  | OUTPUT DRUM WITH DOUBLE CLUTCH | 40 | AB10 | ROUGH BELL DISTANCES, OD'S, AND ID'S. FI | BB01672 | STANDARD PRODUCTION ROUTING | 0 | 17.4 | 94.3 | 94.3 | 2018-05-02
RX01421 | 104865 | 0010 | R331944 | T |  | SHAFT, MODE 3 OUTPUT | 40 | AB10 | (MAIN SPINDLE) :DRILL 38.1 DIA HALF WAY; | TM03682 | Standard Production Routing | 0 | 68.094 | 99.7 | 103 | 2019-02-12
RX01524 | 104873 | 0005 | R199237 | T | UD-01 | GEAR, DIFF SPIRAL BEVEL | 40 | AB10 | ***ROUTING FOR ROBOTIC CELL (104873)*** | RX44252 | STANDARD PRODUCTION ROUTING | 25.6 | 22.6 | 25.6 | 25.6 | 2014-03-25
RX01524 | 104873 | 0005 | R220474 | T |  | GEAR, SPIRAL BEVEL RING | 40 | AB10 | **ROUTING FOR ROBOTIC CELL (104873)** | RX43198 | STANDARD PRODUCTION ROUTING | 27.9 | 24.7 | 27.9 | 28.2 | 2018-04-09
RX01524 | 104873 | 0005 | R224800 | T |  | GEAR, DIFF SPIRAL BEVEL | 40 | AB10 | ***ROUTING FOR ROBOTIC CELL (104873)*** | RX44252 | STANDARD PRODUCTION ROUTING | 25.9 | 21 | 25.9 | 25.9 | 2014-03-25
RX01524 | 104873 | 0005 | R225505 | T |  | RING GEAR, DIFFERENTIAL SPIRAL BEVE | 40 | AB10 | ***ROUTING FOR ROBOTIC CELL (104873)*** | SF03572 | STANDARD PRODUCTION ROUTING | 26.5 | 23.4 | 26.5 | 26.5 | 2014-06-24
RX01524 | 104873 | 0010 | R291912 | T |  | Gear, SPIRAL BEVEL RING 5.3:1 | 40 | AB10 | **ROUTING FOR ROBOTIC CELL (104873)** | RX44252 | Standard Production Routing | 28.2 | 24.9 | 28.2 | 28.2 | 2014-03-25
RX01524 | 104873 | 0005 | R305965 | T |  | RING GEAR, DIFFERENTIAL, SPIRAL BEV | 40 | AB10 | ***ROUTING FOR ROBOTIC CELL (104873)*** | PB51212 | Standard Production Routing | 13.3 | 18.7 | 12.6 | 13.3 | 2018-08-01
RX01524 | 104873 | 0005 | R309284 | T |  | Ring Gear, DIFFERENTIAL, SPIRAL BEVEL 5. | 60 | AB10 | ***ROUTING FOR ROBOTIC CELL (104873)*** | RX44252 | STANDARD PRODUCTION ROUTING | 25.9 | 21 | 25.9 | 25.9 | 2014-03-25
RX01524 | 104873 | 0005 | R554178 | T |  | RING GEAR, DIFFERENTIAL, SPIRAL BEV | 40 | AB10 | ***ROUTING FOR ROBOTIC CELL (104873)*** | DS36937 | STANDARD PRODUCTION ROUTING | 25.9 | 21 | 25.9 | 25.9 | 2016-10-25
RX01524 | 104882 | 0030 | RE324795 | T | AE-01 | Ring Gear And Pinion, 11T AND 39T 1500 M | 40 | AF33 | PREPARE R324792 & R324793 FOR SHIPMENT | PB51212 | STANDARD PRODUCTION ROUTING | 26.5 | 20.8 | 26.5 | 26.5 | 2018-12-21
RX01524 | 104883 | 0010 | AL213802 | T | UD-01 | DRIVE SHAFT, DIFFERENTIAL DRIVE 10/ | 40 | AF33 | VISUALLY INSPECT PINION AND GEAR FOR OBV | PB51212 | STANDARD PRODUCTION ROUTING | 25.2 | 20.2 | 25.2 | 20.2 | 2019-01-24
RX01524 | 104883 | 0010 | RE199238 | T |  | BEVEL GEAR, GEAR, DIFF SPIRAL BEVEL | 40 | AF33 | VISUALLY INSPECT PINION AND GEAR FOR OBV | SF03572 | STANDARD PRODUCTION ROUTING | 21.2 | 19.5 | 24.6 | 21.2 | 2015-11-13
RX01524 | 104883 | 0010 | RE205734 | P |  | BEVEL GEAR DRIVE, GEAR,DIFF SPIRAL | 40 | AF33 | VISUALLY INSPECT PINION AND GEAR FOR OBV | SF03572 | STANDARD PRODUCTION ROUTING | 17.6 | 12.3 | 15.6 | 17.6 | 2015-10-13
RX01524 | 104883 | 0010 | RE205828 | T |  | Ring Gear And Pinion, GEAR, DIFF SPIRAL | 40 | AF33 | VISUALLY INSPECT PINION AND GEAR FOR OBV | SF03572 | STANDARD PRODUCTION ROUTING | 21.2 | 15.9 | 20.1 | 21.2 | 2015-08-12
RX01524 | 104883 | 0010 | RE205830 | T |  | Ring Gear And Pinion, GEAR, DIFF SPIRAL | 40 | AF33 | VISUALLY INSPECT PINION AND GEAR FOR OBV | SF03572 | STANDARD PRODUCTION ROUTING | 18.1 | 13.9 | 17.7 | 18.1 | 2015-05-18
RX01524 | 104883 | 0010 | RE206076 | T |  | BEVEL GEAR DRIVE, GEAR,DIFF SPIRAL | 40 | AF33 | VISUALLY INSPECT PINION AND GEAR FOR OBV | SF03572 | STANDARD PRODUCTION ROUTING | 17.6 | 12.3 | 15.6 | 17.6 | 2015-10-09
RX01524 | 104883 | 0010 | RE220142 | P |  | RING GEAR AND PINION, DIFFERENTIAL | 40 | AF33 | VISUALLY INSPECT PINION AND GEAR FOR OBV | MK87351 | SERVICE/INTERFACTORY ROUTING | 0 | 15.8 | 21.1 | 21.1 | 2013-11-18
RX01524 | 104883 | 0010 | RE225144 | T |  | RING GEAR AND PINION, GEAR,DIFF SPI | 50 | AF33 | VISUALLY INSPECT PINION AND GEAR FOR OBV | SF03572 | STANDARD PRODUCTION ROUTING | 17.6 | 12.3 | 15.6 | 17.6 | 2015-04-15
RX01524 | 104883 | 0010 | RE225506 | P |  | RING GEAR AND PINION, RING GEAR & P | 40 | AB20 | VISUALLY INSPECT PINION AND GEAR FOR OBV | SF03572 | STANDARD PRODUCTION ROUTING | 17.5 | 18 | 22.7 | 17.5 | 2015-11-19
RX01524 | 104883 | 0010 | RE225508 | T |  | RING GEAR AND PINION, GEAR, DIFF SP | 40 | AB20 | VISUALLY INSPECT PINION AND GEAR FOR OBV | SF03572 | STANDARD PRODUCTION ROUTING | 21.2 | 19.9 | 24.8 | 21.2 | 2015-11-19
RX01524 | 104883 | 0010 | RE225813 | P |  | Ring Gear And Pinion, GEAR,DIFF SPIRAL B | 40 | AF33 | VISUALLY INSPECT PINION AND GEAR FOR OBV | SF03572 | STANDARD PRODUCTION ROUTING | 17.6 | 12.4 | 15.6 | 17.6 | 2015-05-07
RX01524 | 104883 | 0010 | RE227896 | T |  | RING GEAR, AND PINION MW 4/5 ZF IVT | 40 | AF33 | VISUALLY INSPECT PINION AND GEAR FOR OBV | RX44252 | SERVICE/INTERFACTORY ROUTING | 0 | 13.8 | 17.7 | 17.7 | 2013-10-31
RX01524 | 104883 | 0010 | RE309827 | T |  | Ring Gear And Pinion, MW12, 50K | 40 | AF33 | VISUALLY INSPECT PINION AND GEAR FOR OBV | SF03572 | STANDARD PRODUCTION ROUTING | 18.1 | 13.9 | 17.7 | 18.1 | 2015-06-11
RX01524 | 104883 | 0010 | RE312431 | T | UD-01 | RING GEAR AND PINION, SPIRAL BEVEL | 30 | AF33 | VISUALLY INSPECT PINION AND GEAR FOR OBV | SF03572 | STANDARD PRODUCTION ROUTING | 21.9 | 15.8 | 20.2 | 21.9 | 2015-10-06
RX01524 | 104883 | 0010 | RE338930 | T | UD-1 | Ring Gear And Pinion, SB SET, 4.8:1 UNGR | 50 | AB20 | VISUALLY INSPECT PINION AND GEAR FOR | SF03572 | Standard Production Routing | 24.8 | 19.9 | 24.8 | 24.8 | 2015-11-13
RX01524 | 104883 | 0010 | RE338932 | T | UD-1 | Ring Gear And Pinion, SB SET, 5.2 UNGROU | 50 | AF33 | VISUALLY INSPECT PINION AND GEAR FOR OBV | SF03572 | STANDARD PRODUCTION ROUTING | 20.2 | 16 | 20.2 | 20.2 | 2015-12-03
RX01524 | 104883 | 0010 | RE345140 | T |  | SHAFT, SPIRAL BEVEL SET 30K/40K | 40 | AF33 | VISUALLY INSPECT PINION AND GEAR FOR OBV | SF03572 | STANDARD PRODUCTION ROUTING | 21.2 | 15.8 | 20.1 | 21.2 | 2015-06-18
RX01524 | 104883 | 0010 | RE45306 | P |  | GEAR,DIFF SPIRAL BEVEL WITH SHAFT | 40 | AF33 | VISUALLY INSPECT PINION AND GEAR FOR OBV | RX44252 | STANDARD PRODUCTION ROUTING | 0 | 18 | 23.2 | 23.2 | 2013-10-31
RX01524 | 104883 | 0010 | RE50727 | P |  | GEAR,DIFF SPIRAL BEVEL WITH SHAFT | 40 | AF33 | VISUALLY INSPECT PINION AND GEAR FOR OBV | RX44252 | STANDARD PRODUCTION ROUTING | 0 | 16.3 | 21 | 21 | 2013-10-31
RX01524 | 104883 | 0010 | RE50728 | P |  | GEAR,DIFF SPIRAL BEVEL, WITH SHAFT | 40 | AF33 | VISUALLY INSPECT PINION AND GEAR FOR OBV | MK87351 | STANDARD PRODUCTION ROUTING | 0 | 13.7 | 19.8 | 19.8 | 2014-01-23
RX01524 | 104883 | 0010 | RE50729 | T |  | GEAR,DIFF SPIRAL BEVEL,WITH SHAFT | 40 | AF33 | VISUALLY INSPECT PINION AND GEAR FOR OBV | RX44252 | STANDARD PRODUCTION ROUTING | 0 | 16.3 | 21 | 21 | 2013-10-31
RX01524 | 104883 | 0010 | RE52043 | P |  | Bevel Gear, GEAR,DIFF SPIRAL BEVEL W/SHA | 40 | AF33 | VISUALLY INSPECT PINION AND GEAR FOR OBV | SF03572 | STANDARD SERVICE ROUTING | 20.4 | 16.2 | 20.4 | 20.4 | 2015-10-23
RX01524 | 104883 | 0010 | RE576716 | T |  | Ring Gear And Pinion, GEAR,DIFF SPIRAL B | 40 | AF33 | VISUALLY INSPECT PINION AND GEAR FOR OBV | PB51212 | STANDARD PRODUCTION ROUTING | 17.6 | 12.7 | 16.1 | 17.6 | 2018-01-03
RX01524 | 104895 | 0120 | L217967 | T | SA-02 | SHAFT, DIFFERENTIAL DRIVE SHAFT GRO | 40 | AB20 | FINISH GRIND GEAR TEETH, WASH PINION IN | PB51212 | STANDARD PRODUCTION ROUTING | 14.1 | 14.9 | 12.5 | 12.5 | 2018-12-21
RX01524 | 104895 | 0120 | L220349 | T |  | Pinion Shaft, DIFF DRIVE SHAFT SP BEV MW | 40 | AB20 | FINISH GRIND GEAR TEETH, WASH PINION IN | PB51212 | STANDARD PRODUCTION ROUTING | 14.1 | 14.9 | 12.5 | 14.1 | 2018-12-21
RX01524 | 104895 | 0120 | L220350 | T | SA-02 | SHAFT, DIFFERENTIAL DRIVE SHAFT GRO | 40 | AB20 | FINISH GRIND GEAR TEETH, WASH PINION IN | PB51212 | STANDARD PRODUCTION ROUTING | 14.1 | 14.9 | 12.5 | 14.1 | 2018-12-21
RX01524 | 104895 | 0075 | R220474 | T |  | GEAR, SPIRAL BEVEL RING | 40 | AB20 | FINISH GRIND GEAR TEETH, WASH GEAR IN TH | SM11346 | STANDARD PRODUCTION ROUTING | 18.5 | 24.9 | 18.1 | 18.5 | 2019-03-12
RX01524 | 104895 | 0115 | R252646 | X |  | Shaft, DIFFERENTIAL DRIVE SHAFT | 40 | AB20 | FINISH GRIND GEAR TEETH, WASH PINION IN | RX44252 | STANDARD PRODUCTION ROUTING | 15.1 | 16.2 | 15.1 | 15.1 | 2018-04-02
RX01524 | 104895 | 0110 | R277006 | T |  | PINION SHAFT, MFWD SPIRAL BEVEL | 40 | AB20 | FINISH GRIND GEAR TEETH, WASH PINION IN | PB51212 | Standard Production Routing | 15.5 | 18.7 | 13.4 | 15.5 | 2018-12-21
RX01524 | 104895 | 0100 | R277007 | T | UD-1 | GEAR, MFWD SPIRAL BEVEL RING | 40 | AB20 | FINISH GRIND GEAR TEETH, WASH GEAR IN TH | RX44252 | Standard Production Routing | 13 | 15.9 | 13 | 13 | 2015-11-03
RX01524 | 104895 | 0075 | R291912 | T |  | Gear, SPIRAL BEVEL RING 5.3:1 | 40 | AB20 | FINISH GRIND GEAR TEETH, WASH GEAR IN TH | SM11346 | Standard Production Routing | 18.5 | 24.9 | 18.1 | 18.5 | 2019-03-12
RX01524 | 104895 | 0115 | R322633 | T | AE-02 | Shaft, DIFFERENTIAL DRIVE SHAFT | 40 | AB20 | FINISH GRIND GEAR TEETH, WASH PINION IN | RX44252 | STANDARD PRODUCTION ROUTING | 15.1 | 16.4 | 15.1 | 15.1 | 2015-11-03
RX01524 | 104895 | 0075 | R325785 | T | AE-01 | Gear, SPIRAL BEVEL RING | 40 | AB20 | FINISH GRIND GEAR TEETH, WASH GEAR IN TH | RX44252 | STANDARD PRODUCTION ROUTING | 17.9 | 23.9 | 17.9 | 17.9 | 2015-11-03
RX01524 | 104895 | 0100 | R336172 | T | UD-01 | RING GEAR, SPIRAL BEVEL | 40 | AB20 | FINISH GRIND GEAR TEETH, WASH GEAR IN TH | PB51212 | STANDARD PRODUCTION ROUTING | 15.8 | 18.2 | 15.8 | 15.8 | 2018-12-21
RX01524 | 104895 | 0110 | R338942 | X | UD-1 | DRIVE SHAFT, SB PINION, 5.3 GROUND | 40 | AB20 | FINISH GRIND GEAR TEETH, WASH PINION IN | RX44252 | Standard Production Routing | 14.7 | 17 | 12.8 | 14.7 | 2018-04-02
RX01524 | 104895 | 0090 | R345397 | T |  | Bevel Gear, GROUND, RING GEAR | 40 | AB20 | FINISH GRIND GEAR TEETH, WASH GEAR IN TH | PB51212 | STANDARD PRODUCTION ROUTING | 0 | 23 | 20 | 20 | 2018-12-21
RX01524 | 104895 | 0110 | R345399 | T |  | GEAR, GROUND, 50K SHAFT, DIFF DRIVE | 40 | AB20 | FINISH GRIND GEAR TEETH, WASH PINION IN | PB51212 | STANDARD PRODUCTION ROUTING | 14.7 | 14.5 | 14.7 | 14.7 | 2018-12-21
RX01524 | 104895 | 0090 | R345402 | T |  | BEVEL GEAR, GROUND, RING GEAR | 40 | AB20 | FINISH GRIND GEAR TEETH, WASH GEAR IN TH | PB51212 | STANDARD PRODUCTION ROUTING | 0 | 21.7 | 17.2 | 20 | 2018-12-21
RX01524 | 104895 | 0120 | R542682 | T |  | PINION SHAFT, SHAFT, DIFF DRIVE SP | 40 | AB20 | FINISH GRIND GEAR TEETH, WASH PINION IN | PB51212 | STANDARD PRODUCTION ROUTING | 14.1 | 14.9 | 12.5 | 14.1 | 2018-12-21
RX01524 | 104895 | 0120 | R543208 | T | SA-02 | SHAFT, DIFFERENTIAL DRIVE SHAFT GRO | 40 | AB20 | FINISH GRIND GEAR TEETH, WASH PINION IN | PB51212 | STANDARD PRODUCTION ROUTING | 14.1 | 14.9 | 12.5 | 14.1 | 2018-12-21
RX01524 | 104895 | 0115 | R553610 | T | AE-02 | Shaft, DIFFERENTIAL DRIVE SHAFT | 40 | AB20 | FINISH GRIND GEAR TEETH, WASH PINION IN | PB51212 | STANDARD PRODUCTION ROUTING | 15.4 | 17 | 15.4 | 15.4 | 2018-12-21
RX01524 | 104895 | 0075 | R553611 | T | AE-01 | GEAR, SPIRAL BEVEL RING | 40 | AB20 | FINISH GRIND GEAR TEETH, WASH GEAR IN TH | SM11346 | STANDARD PRODUCTION ROUTING | 17.9 | 24.9 | 18.1 | 17.9 | 2019-03-11
RX01524 | 104895 | 0075 | R556382 | X | AE-01 | Bevel Gear, DIFFERENTIAL RING FRONT | 30 | AB20 | FINISH GRIND GEAR TEETH, WASH GEAR IN TH | RX40106 | STANDARD PRODUCTION ROUTING | 17.9 | 26.7 | 19.8 | 19.8 | 2015-05-21
RX01524 | 104895 | 0115 | R556383 | X |  | Shaft, SPIRAL BEVEL PINION FRONT | 30 | AB20 | FINISH GRIND GEAR TEETH, WASH PINION IN | RX40106 | STANDARD PRODUCTION ROUTING | 15.1 | 16.7 | 15.3 | 15.3 | 2015-05-21
RX01524 | 104895 | 0115 | R567155 | X |  | Pinion Shaft, SHAFT, SPIRAL BEVEL REAR | 30 | AB20 | FINISH GRIND GEAR TEETH, WASH PINION IN | RX40106 | STANDARD PRODUCTION ROUTING | 15.1 | 16.7 | 15.3 | 15.3 | 2015-05-21
RX01524 | 104895 | 0075 | R567172 | X | AE-01 | Bevel Gear, DIFFERENTIAL RING REAR | 30 | AB20 | FINISH GRIND GEAR TEETH, WASH GEAR IN TH | RX40106 | STANDARD PRODUCTION ROUTING | 17.9 | 26.7 | 19.8 | 19.8 | 2015-05-21
RX01121 | 105003 | 0021 | DZ114313 | X | UD-01 | Gear, VARIATOR HI/LOW RING GEAR | 20 | AB10 | Rotary Reheat | RX42915 | Standard Production Version | 2.365 | 3.91 | 2.365 | 0.001 | 2019-02-18
RX01121 | 105003 | 0032 | R108350 | T |  | GEAR,DIFF SPIRAL BEVEL | 40 | AB10 | Rotary Reheat | PB51212 | STANDARD PRODUCTION ROUTING | 4.07 | 5.04 | 4.07 | 0.001 | 2018-08-27
RX01121 | 105003 | 0031 | R113705 | T |  | GEAR, DIFFERENTIAL SPIRAL BEVEL | 40 | AB10 | Rotary Reheat | PB51212 | STANDARD PRODUCTION ROUTING | 4.21 | 5.4 | 4.21 | 0.001 | 2018-08-27
RX01121 | 105003 | 0031 | R115311 | T |  | GEAR, DIFFERENTIAL SPIRAL BEVEL | 40 | AB10 | Rotary Reheat | PB51212 | STANDARD PRODUCTION ROUTING | 3.66 | 4.92 | 3.66 | 0.001 | 2018-08-27
RX01121 | 105003 | 0031 | R116008 | T |  | GEAR,DIFF BEVEL GEAR | 40 | AB10 | Rotary Reheat | PB51212 | STANDARD PRODUCTION ROUTING | 3.73 | 5.04 | 3.73 | 0.001 | 2018-08-27
RX01121 | 105003 | 0031 | R116009 | T |  | GEAR,DIFFERENTIAL SPIRAL BEVEL | 40 | AB10 | Rotary Reheat | PB51212 | STANDARD PRODUCTION ROUTING | 3.56 | 5.04 | 3.56 | 0.001 | 2018-08-27
RX01121 | 105003 | 0101 | R125177 | T |  | GEAR, 1000 OUTPUT DRIVE | 40 | AB10 | Rotary Reheat | PB51212 | STANDARD PRODUCTION ROUTING | 3.27 | 5.04 | 3.27 | 0.001 | 2018-08-27
RX01121 | 105003 | 0056 | R127601 | T |  | GEAR, FOURTH PLANET RING | 40 | AB10 | Rotary Reheat | PB51212 | SERVICE/INTERFACTORY ROUTING | 3.18 | 3.513 | 3.18 | 0.001 | 2018-08-27
RX01121 | 105003 | 0031 | R131440 | T |  | GEAR, DIFFERENTIAL SPIRAL BEVEL | 40 | AB10 | Rotary Reheat | PB51212 | STANDARD PRODUCTION ROUTING | 2.41 | 3.62 | 2.41 | 0.001 | 2018-08-27
RX01121 | 105003 | 0041 | R132248 | T |  | GEAR, C-RANGE | 40 | AB10 | Rotary Reheat | PB51212 | ALTERNATE ROUTING- MANUAL CELL | 3.44 | 5.04 | 3.44 | 0.001 | 2018-08-27
RX01121 | 105003 | 0031 | R135649 | T |  | GEAR, DIFFERENTIAL SPIRAL BEVEL | 40 | AB10 | Rotary Reheat | PB51212 | STANDARD PRODUCTION ROUTING | 4.4 | 5.04 | 4.4 | 0.001 | 2018-08-27
RX01121 | 105003 | 0031 | R158403 | T |  | GEAR, DIFFERENTIAL SPIRAL BEVEL | 40 | AB10 | Rotary Reheat | PB51212 | STANDARD PRODUCTION ROUTING | 3.07 | 3.95 | 3.07 | 0.001 | 2018-08-27
RX01121 | 105003 | 0071 | R159989 | T |  | GEAR, RING, HYDRO INPUT | 40 | AB10 | Rotary Reheat | PB51212 | STANDARD PRODUCTION ROUTING | 3.44 | 5.04 | 3.44 | 0.001 | 2018-08-27
RX01121 | 105003 | 0052 | R160113 | T |  | GEAR, 2ND PLANETARY RING | 40 | AB10 | Rotary Reheat | PB51212 | SERVICE/INTERFACTORY ROUTING | 2.35 | 3.513 | 2.35 | 0.001 | 2018-08-27
RX01121 | 105003 | 0041 | R163055 | T |  | GEAR, C RANGE DRIVEN | 40 | AB10 | Rotary Reheat | PB51212 | STANDARD PRODUCTION ROUTING | 2.26 | 3.99 | 3.26 | 0.001 | 2018-08-27
RX01121 | 105003 | 0031 | R184643 | T |  | GEAR, SPIRAL BEVEL | 40 | AB10 | Rotary Reheat | PB51212 | STANDARD PRODUCTION ROUTING | 3.84 | 5.04 | 3.84 | 0.001 | 2018-08-27
RX01121 | 105003 | 0031 | R194069 | T |  | BEVEL GEAR, RING GEAR | 40 | AB10 | Rotary Reheat | PB51212 | STANDARD PRODUCTION ROUTING | 3.18 | 4.92 | 3.18 | 0.001 | 2018-08-27
RX01121 | 105003 | 0041 | R199237 | T | UD-01 | GEAR, DIFF SPIRAL BEVEL | 40 | AB10 | Rotary Reheat | PB51212 | STANDARD PRODUCTION ROUTING | 3.2 | 5.04 | 3.2 | 0.001 | 2018-08-27
RX01121 | 105003 | 0041 | R200571 | T |  | GEAR, B CLUTCH DRIVE | 40 | AB10 | Rotary Reheat | PB51212 | TEMPORARY MOVE WITH MANUAL SHAVER | 2.96 | 3.95 | 2.96 | 0.001 | 2018-08-27
RX01121 | 105003 | 0031 | R205730 | T |  | GEAR, DIFFERENTIAL SPIRAL BEVEL | 40 | AB10 | Rotary Reheat | PB51212 | STANDARD PRODUCTION ROUTING | 3.38 | 3.87 | 3.38 | 0.001 | 2018-08-27
RX01121 | 105003 | 0041 | R206075 | T |  | GEAR, SPIRAL BEVEL RING | 40 | AB10 | Rotary Reheat | PB51212 | STANDARD PRODUCTION ROUTING | 2.7 | 3.87 | 2.7 | 0.001 | 2018-08-27
RX01121 | 105003 | 0031 | R220474 | T |  | GEAR, SPIRAL BEVEL RING | 40 | AB10 | Rotary Reheat | PB51212 | STANDARD PRODUCTION ROUTING | 3.73 | 5.04 | 3.73 | 0.001 | 2018-08-27
RX01121 | 105003 | 0041 | R224800 | T |  | GEAR, DIFF SPIRAL BEVEL | 40 | AB10 | Rotary Reheat | PB51212 | STANDARD PRODUCTION ROUTING | 3.2 | 5.9 | 3.2 | 0.001 | 2018-08-27
RX01121 | 105003 | 0101 | R225375 | T |  | GEAR, MW 4/5 1000 PTO OUTPUT DRIVE | 40 | AB10 | Rotary Reheat | PB51212 | STANDARD PRODUCTION ROUTING | 3.29 | 3.99 | 3.29 | 0.001 | 2018-08-27
RX01121 | 105003 | 0041 | R225505 | T |  | RING GEAR, DIFFERENTIAL SPIRAL BEVE | 40 | AB10 | Rotary Reheat | PB51212 | STANDARD PRODUCTION ROUTING | 3.22 | 5.9 | 3.22 | 0.001 | 2018-08-27
RX01121 | 105003 | 0031 | R225814 | T |  | GEAR, SPIRAL BEVEL RING | 40 | AB10 | Rotary Reheat | PB51212 | STANDARD PRODUCTION ROUTING | 0 | 3.87 | 2.45 | 0.001 | 2018-10-19
RX01121 | 105003 | 0101 | R226570 | T |  | GEAR, GEAR, 1000 OUTPUT | 40 | AB10 | ROTARY REHEAT | PB51212 | STANDARD PRODUCTION ROUTING | 0 | 5.9 | 3.17 | 0.001 | 2018-10-19
RX01121 | 105003 | 0101 | R227914 | T |  | Helical Gear, 1000 OUTPUT | 40 | AB10 | Rotary Reheat | PB51212 | STANDARD PRODUCTION ROUTING | 3.21 | 4.92 | 3.21 | 0.001 | 2018-08-27
RX01121 | 105003 | 0031 | R228923 | T |  | BEVEL GEAR, GEAR, BEVEL | 40 | AB10 | Rotary Reheat | PB51212 | Standard Production Routing | 3.51 | 5.04 | 3.51 | 0.001 | 2018-08-27
RX01121 | 105003 | 0071 | R228934 | T |  | RING GEAR, FINAL DRIVE | 40 | AB10 | Rotary Reheat | PB51212 | STANDARD PRODUCTION ROUTING | 4.51 | 5.04 | 4.51 | 0.001 | 2018-08-27
RX01121 | 105003 | 0031 | R232711 | T |  | BEVEL GEAR, SPIRAL BEVEL (HD FRONT | 40 | AB10 | Rotary Reheat | PB51212 | Standard Production Routing | 3.83 | 5.04 | 3.83 | 0.001 | 2018-08-27
RX01121 | 105003 | 0031 | R237503 | T |  | GEAR,DIFF SPIRAL BEVEL,DIFF LOCK | 40 | AB10 | Rotary Reheat | PB51212 | STANDARD PRODUCTION ROUTING | 2.62 | 3.87 | 2.62 | 0.001 | 2018-08-27
RX01121 | 105003 | 0051 | R245934 | T |  | RING GEAR, PQ INPUT PLANETARY | 40 | AB10 | Rotary Reheat | PB51212 | STANDARD PRODUCTION ROUTING | 2.4 | 3.89 | 2.4 | 0.001 | 2018-08-27
RX01121 | 105003 | 0031 | R277007 | T |  | GEAR, MFWD SPIRAL BEVEL RING | 40 | AB10 | Rotary Reheat | PB51212 | Standard Production Routing | 3.41 | 5.04 | 3.41 | 0.001 | 2018-08-27
RX01121 | 105003 | 0031 | R277132 | T |  | BEVEL GEAR, MFWD DIFF LOCK SPIRAL | 40 | AB10 | Rotary Reheat | PB51212 | Standard Production Routing | 3.4 | 5.04 | 3.4 | 0.001 | 2018-08-27
RX01121 | 105003 | 0031 | R291912 | T |  | Gear, SPIRAL BEVEL RING 5.3:1 | 40 | AB10 | Rotary Reheat | PB51212 | Standard Production Routing | 3.73 | 5.04 | 3.73 | 0.001 | 2018-08-27
RX01121 | 105003 | 0101 | R300215 | T |  | GEAR, MW 4/5 1000E PTO OUTPUT DRIVE | 40 | AB10 | Rotary Reheat | PB51212 | STANDARD PRODUCTION ROUTING | 3.24 | 5.04 | 3.24 | 0.001 | 2018-08-27
RX01121 | 105003 | 0101 | R300487 | T |  | GEAR, MW 4/5 1000 PTO OUTPUT DRIVE | 40 | AB10 | Rotary Reheat | PB51212 | STANDARD PRODUCTION ROUTING | 3.22 | 5.04 | 3.22 | 0.001 | 2018-08-27
RX01121 | 105003 | 0071 | R302648 | T |  | RING GEAR, FIRST RING | 40 | AB10 | Rotary Reheat | PB51212 | STANDARD PRODUCTION ROUTING | 3.48 | 4.09 | 3.48 | 0.001 | 2018-08-27
RX01121 | 105003 | 0041 | R305965 | T |  | RING GEAR, DIFFERENTIAL, SPIRAL BEV | 40 | AB10 | Rotary Reheat | PB51212 | Standard Production Routing | 3.21 | 3.98 | 3.21 | 0.001 | 2018-08-27
RX01121 | 105003 | 0041 | R309284 | T |  | Ring Gear, DIFFERENTIAL, SPIRAL BEVEL 5. | 60 | AB10 | Rotary Reheat | JS05427 | STANDARD PRODUCTION ROUTING | 0 | 3.98 | 4.89 | 0.001 | 2012-02-20
RX01121 | 105003 | 0101 | R325040 | T |  | Gear, OUTPUT DRIVE, 1000 | 40 | AB10 | Rotary Reheat | PB51212 | STANDARD PRODUCTION ROUTING | 3.22 | 3.99 | 3.22 | 0.001 | 2018-08-27
RX01121 | 105003 | 0101 | R325041 | T |  | Gear, OUTPUT DRIVE, 1000E. | 40 | AB10 | Rotary Reheat | PB51212 | STANDARD PRODUCTION ROUTING | 3.22 | 3.99 | 3.22 | 0.001 | 2018-08-27
RX01121 | 105003 | 0031 | R325785 | T | AE-01 | Gear, SPIRAL BEVEL RING | 40 | AB10 | ROTARY REHEAT | PB51212 | STANDARD PRODUCTION ROUTING | 3.52 | 5.04 | 3.52 | 0.001 | 2018-08-27
RX01121 | 105003 | 0101 | R326966 | T |  | GEAR, 1000 OUTPUT DRIVE 2 SPD | 40 | AB10 | Rotary Reheat | PB51212 | STANDARD PRODUCTION ROUTING | 3.22 | 3.99 | 3.22 | 0.001 | 2018-08-27
RX01121 | 105003 | 0051 | R33062 | T |  | GEAR, DIFFERENTIAL SPIRAL BEVEL | 40 | AB10 | Rotary Reheat | PB51212 | STANDARD PRODUCTION ROUTING | 3.16 | 3.513 | 3.16 | 0.001 | 2018-08-27
RX01121 | 105003 | 0031 | R332947 | T | MX-01 | Bevel Gear, DIFFERENTIAL REAR | 40 | AB10 | Rotary Reheat | PB51212 | Standard Production Routing | 3.76 | 5.9 | 3.76 | 0.001 | 2018-08-27
RX01121 | 105003 | 0031 | R336172 | T |  | RING GEAR, SPIRAL BEVEL | 40 | AB10 | Rotary Reheat | PB51212 | STANDARD PRODUCTION ROUTING | 3.09 | 5.04 | 3.09 | 0.001 | 2018-08-27
RX01121 | 105003 | 0031 | R338064 | T | MX-01 | Bevel Gear, DIFFERENTIAL FRONT | 40 | AB10 | Rotary Reheat | PB51212 | Standard Production Routing | 2.78 | 5.9 | 3.78 | 0.001 | 2018-08-27
RX01121 | 105003 | 0071 | R341627 | T |  | Gear, MFWD GEAR - 48T | 40 | AB10 | Rotary Reheat | PB51212 | ALTERNATE ROUTING | 3.3 | 4.01 | 3.3 | 0.001 | 2018-08-27
RX01121 | 105003 | 0071 | R341628 | T |  | Gear, MFWD GEAR - 47T | 40 | AB10 | Rotary Reheat | PB51212 | ALTERNATE ROUTING | 3.15 | 4.01 | 3.15 | 0.001 | 2018-08-27
RX01121 | 105003 | 0040 | R345397 | T | AE-01 | Bevel Gear, GROUND, RING GEAR | 40 | AB10 | Rotary Reheat | PB51212 | STANDARD PRODUCTION ROUTING | 3.09 | 3.92 | 3.09 | 0.001 | 2018-08-27
RX01121 | 105003 | 0040 | R345402 | T |  | BEVEL GEAR, GROUND, RING GEAR | 40 | AB10 | Rotary Reheat | PB51212 | STANDARD PRODUCTION ROUTING | 3.11 | 3.93 | 3.11 | 0.001 | 2018-08-27
RX01121 | 105003 | 0041 | R542405 | T | AE-01 | GEAR, S1, 64T DRIVEN GEAR | 40 | AB10 | Rotary Reheat | PB51212 | STANDARD PRODUCTION ROUTING | 2.92 | 4.02 | 2.92 | 0.001 | 2018-08-27
RX01121 | 105003 | 0041 | R542415 | T | AE-01 | GEAR, R3, 75T DRIVE GEAR | 40 | AB10 | Rotary Reheat | PB51212 | STANDARD PRODUCTION ROUTING | 2.93 | 4.02 | 2.93 | 0.001 | 2018-08-27
RX01121 | 105003 | 0071 | R551750 | T |  | Ring Gear, FINAL DRIVE | 40 | AB10 | Rotary Reheat | PB51212 | STANDARD PRODUCTION ROUTING | 3.98 | 5.9 | 3.98 | 0.001 | 2018-08-27
RX01121 | 105003 | 0041 | R553419 | T | UD-01 | GEAR, R1, 74T DRIVEN GEAR | 40 | AB10 | Rotary Reheat | PB51212 | STANDARD PRODUCTION ROUTING | 2.98 | 4.002 | 2.98 | 0.001 | 2018-08-27
RX01121 | 105003 | 0031 | R553611 | T | AE-01 | GEAR, SPIRAL BEVEL RING | 40 | AB10 | ROTARY REHEAT | PB51212 | STANDARD PRODUCTION ROUTING | 3.68 | 5.9 | 3.68 | 0.001 | 2018-08-27
RX01121 | 105003 | 0041 | R554178 | T |  | RING GEAR, DIFFERENTIAL, SPIRAL BEV | 40 | AB10 | Rotary Reheat | PB51212 | STANDARD PRODUCTION ROUTING | 3.87 | 5.04 | 3.87 | 0.001 | 2018-08-27
RX01121 | 105003 | 0031 | R554238 | T | UD-01 | BEVEL GEAR DRIVE, GEAR, SPIRAL BEVE | 40 | AB10 | Rotary Reheat | PB51212 | STANDARD PRODUCTION ROUTING | 2.45 | 3.75 | 2.45 | 0.001 | 2018-08-27
RX01121 | 105003 | 0021 | R554712 | T | UD-01 | Ring Gear, MFWD FD 6:1 RING GEAR | 40 | AB10 | Rotary Reheat | PB51212 | STANDARD PRODUCTION ROUTING | 2.48 | 3.91 | 2.48 | 0.001 | 2018-08-27
RX01121 | 105003 | 0021 | R554713 | T | UD-01 | RING GEAR, FINAL DRIVE | 40 | AB10 | Rotary Reheat | PB51212 | STANDARD PRODUCTION ROUTING | 2.49 | 3.91 | 2.49 | 0.001 | 2018-08-27
RX01121 | 105003 | 0021 | R554714 | T | UD-01 | RING GEAR, MFWD W/BRAKES FINAL DRIV | 40 | AB10 | Rotary Reheat | PB51212 | STANDARD PRODUCTION ROUTING | 2.51 | 3.91 | 2.51 | 0.001 | 2018-08-27
RX01121 | 105003 | 0021 | R555430 | T | UD-01 | RING GEAR, FINAL DRIVE, 8:1 | 40 | AB10 | Rotary Reheat | PB51212 | Standard Production Version | 2.58 | 3.97 | 2.58 | 0.001 | 2018-08-27
RX01121 | 105003 | 0031 | R556382 | T | AE-01 | Bevel Gear, DIFFERENTIAL RING FRONT | 30 | AB10 | ROTARY REHEAT | PB51212 | STANDARD PRODUCTION ROUTING | 0 | 5.9 | 3.68 | 0.001 | 2018-10-19
RX01121 | 105003 | 0031 | R567172 | T | AE-01 | Bevel Gear, DIFFERENTIAL RING REAR | 30 | AB10 | ROTARY REHEAT | PB51212 | STANDARD PRODUCTION ROUTING | 0 | 5.9 | 3.68 | 0.001 | 2018-10-19
RX01121 | 105003 | 0051 | R86466 | T |  | GEAR, DIFF DRIVE AND BEVEL PINION | 40 | AB10 | Rotary Reheat | PB51212 | STANDARD PRODUCTION ROUTING | 2.42 | 3.513 | 2.42 | 0.001 | 2018-08-27
RX01121 | 105003 | 0071 | R94702 | T |  | GEAR, INPUT PLANETARY RING | 40 | AB10 | Rotary Reheat | PB51212 |  | 3.03 | 4.391 | 3.03 | 0.001 | 2018-08-27
RX01121 | 105004 | 0023 | DZ114313 | X | UD-01 | Gear, VARIATOR HI/LOW RING GEAR | 20 | AB20 | TEMPER AT 300°F | RX42915 | Standard Production Version | 2.265 | 3.82 | 2.265 | 0.001 | 2019-02-18
RX01121 | 105004 | 0043 | R309284 | T |  | Ring Gear, DIFFERENTIAL, SPIRAL BEVEL 5. | 60 | AB20 | TEMPER AT 300 DEG. F | JS05427 | STANDARD PRODUCTION ROUTING | 0 | 2.248 | 4.77 | 0.001 | 2012-02-20
RX01524 | 1067 | 0025 | R33062 | P |  | GEAR, DIFFERENTIAL SPIRAL BEVEL | 40 | AB20 | FACE BACKSIDE OF GEAR & CHFR | MK87351 | STANDARD PRODUCTION ROUTING | 15.4 | 1.36 | 15.4 | 15.4 | 2014-03-23
RX01536 | 107672 | 0080 | R105836 | X |  | SPINDLE, SHAFT, SHAFT, AXLE | 40 | AB10 | DR,C'SINK(8) M20 X 2.5 | PB51212 | SERVICE/INTERFACTORY ROUTING | 13 | 12 | 13 | 24.2 | 2019-01-22
RX01536 | 107672 | 0080 | R154549 | P |  | Spindle, SHAFT, AXLE | 40 | AB10 | DR,C'SINK (8) M20 X 2.5 | PB51212 | SERVICE/INTERFACTORY ROUTING | 13 | 12 | 13 | 13 | 2019-02-19
RX01536 | 107672 | 0060 | R293693 | T |  | SHAFT, FLANGED AXLE | 40 | AB10 | DRILL 10 HOLES IN FLANGE, DRILL AND TAP | PB51212 | STANDARD PRODUCTION ROUTING | 14.8 | 12 | 14.8 | 14.8 | 2019-02-19
RX01536 | 107672 | 0060 | R305625 | P |  | AXLE, FLANGED | 40 | AB10 | DRILL & TAP/DRILL & REAM | PB51212 | STANDARD PRODUCTION ROUTING | 11.7 | 7.9 | 11.7 | 11.7 | 2019-02-19
RX01536 | 107672 | 0060 | R305697 | T |  | AXLE, FLANGED - 92 MM | 40 | AB10 | DRILL 8 HOLES IN FLANGE, DRILL AND TAP S | PB51212 | SERVICE/INTERFACTORY ROUTING | 17 | 7.9 | 17 | 17 | 2019-02-19
RX01536 | 107672 | 0080 | R309423 | P |  | SHAFT, AXLE | 40 | AB10 | DR,C'SINK (8) M20 X 1.5 | PB51212 | STANDARD PRODUCTION ROUTING | 17.9 | 12 | 17.9 | 17.9 | 2019-02-19
RX01536 | 107672 | 0060 | R337053 | P | MX-01 | SHAFT, FLANGED AXLE (120MM) | 40 | AB10 | DRILL & TAP/DRILL WHEEL MOUNTING HOLES | PB51212 | STANDARD PRODUCTION ROUTING | 10.2 | 7.9 | 10.2 | 10.2 | 2019-02-19
RX01536 | 107672 | 0029 | R543758 | P | MX-01 | ROCKSHAFT, 9R FT4, DR AXLE | 40 | AB10 | DRILL AND TAP M20X2.5 ON EACH END | PB51212 | STANDARD PRODUCTION ROUTING | 17 | 12 | 17 | 17 | 2019-02-19
RX01536 | 107672 | 0060 | R564038 | X | MX-01 | Shaft, AXLE, FLANGE | 33 | AB10 | DRILL AND TAP (18)M20 X 2.5-6H HLS;DRILL | PB51212 | STANDARD PRODUCTION ROUTING | 10.2 | 7.9 | 10.2 | 18.8 | 2019-01-22
RX01428 | 107715 | 0260 | R152163 | T | UD-02 | GEAR, 4TH SPEED DRIVEN | 40 | AB10 | (W/#107716) GRIND 33 GEAR TEETH (LOCATE | WM89296 | STANDARD PRODUCTION ROUTING | 0 | 13.6 | 7.8 | 7.8 | 2016-07-05
RX01428 | 107715 | 0260 | R158123 | T |  | GEAR, MFWD | 40 | AB10 | (W/#107716) GRIND 33 TOOTH GEAR | NT36930 | STANDARD PRODUCTION ROUTING | 0 | 17.1 | 9.8 | 9.8 | 2015-08-27
RX01428 | 107715 | 0260 | R159373 | T |  | GEAR, C RANGE DDS MW | 40 | AB10 | (W/#107716) GRIND 39 TOOTH GEAR | RX41518 | STANDARD PRODUCTION ROUTING | 0 | 12.3 | 7.1 | 7.2 | 2016-03-28
RX01428 | 107715 | 0260 | R159378 | T |  | GEAR, E RANGE DDS MW | 40 | AB10 | (W/#107716) GRIND 29 TEETH GEAR | AR92927 | STANDARD PRODUCTION ROUTING | 9.2 | 16 | 9.2 | 9.2 | 2013-10-30
RX01428 | 107715 | 0260 | R159386 | T |  | GEAR, E-RANGE | 40 | AB10 | (W/#107716) GRIND 27 GEAR TEETH | NT36930 | STANDARD PRODUCTION ROUTING | 8.3 | 14.4 | 8.3 | 8.3 | 2015-07-31
RX01428 | 107715 | 0260 | R162781 | T | UD-02 | GEAR, D-RANGE DRIVE,C1 DRIVEN | 40 | AB10 | (W/#107716) GRIND 51 GEAR TEETH (LOCATE | WM89296 | STANDARD PRODUCTION ROUTING | 0 | 17.7 | 10.1 | 10.1 | 2016-06-22
RX01428 | 107715 | 0260 | R179871 | T |  | HELICAL GEAR, GEAR, MFWD DRIVE | 40 | AB10 | (W/#107716) GRIND (33) TEETH GEAR. MARK | NT36930 | STANDARD PRODUCTION ROUTING | 7.8 | 13.6 | 7.8 | 7.8 | 2015-07-31
RX01428 | 107715 | 0260 | R187167 | P |  | GEAR, HELICAL (DDS INPUT - GROUND) | 40 | AB10 | (W/#107716) GRIND 51 TOOTH GEAR (LOCATE | RX41518 | STANDARD PRODUCTION ROUTING | 14.1 | 24 | 14.1 | 16.84 | 2017-05-08
RX01428 | 107715 | 0260 | R191849 | T | UD-01 | GEAR, C2 DRIVER | 40 | AB10 | (W/#107716) GRIND 39 GEAR TEETH (LOCATE | WM89296 | STANDARD PRODUCTION ROUTING | 0 | 16.8 | 9.6 | 9.6 | 2016-06-22
RX01428 | 107715 | 0260 | R203438 | T |  | GEAR, SPUR, C3 DRIVEN | 40 | AB10 | (W/#107716) GRIND 39 GEAR TEETH (LOCATE | WM89296 | STANDARD PRODUCTION ROUTING | 0 | 15.4 | 8.8 | 8.8 | 2016-07-05
RX01428 | 107715 | 0260 | R302467 | T |  | GEAR, HYDRO SECOND SUN UNIT | 40 | AB10 | (W/#107716) GRIND 22 TOOTH GEAR (LOCATE | NT36930 | GEAR, HYDRO FIRST SUN UNIT | 8.7 | 15.3 | 8.7 | 8.7 | 2016-08-24
RX01428 | 107715 | 0260 | R320084 | T | I3 - 01 | Gear, MFWD DRIVE, 425 AXLE | 40 | AB10 | (W/#107716) GRIND 37 TOOTH GEAR (LOCATE | RX41518 | Standard Production Routing | 8.6 | 14.7 | 8.6 | 8.6 | 2016-07-19
RX01428 | 107715 | 0260 | R334935 | T | I3 - 01 | Gear, MFWD DRIVE, 472 AXLE | 40 | AB10 | (W/#107716) GRIND 32 TOOTH GEAR (LOCATE | RX41518 | Standard Production Routing | 7.4 | 12.7 | 7.4 | 7.4 | 2015-06-18
RX01428 | 107715 | 0260 | R345792 | T |  | GEAR, COUNTERSHAFT INPUT | 30 | AB10 | (W/#107716) GRIND 30 TOOTH GEAR | TM03682 | Standard Production Routing | 0 | 20.9 | 11.9 | 13.4 | 2018-04-27
RX01428 | 107715 | 0260 | R345793 | T | UD - 02 | GEAR, 1000 DRIVE | 30 | AB10 | (W/#107716) GRIND 28 TOOTH GEAR (LOCATE | RX41518 | Standard Production Routing | 11.5 | 20.2 | 11.4 | 11.5 | 2016-03-28
RX01428 | 107715 | 0260 | R545747 | T |  | GEAR, E-RANGE (50K ECO) | 30 | AB10 | (W/#107716) GRIND 26 TOOTH GEAR | RX41518 | STANDARD PRODUCTION ROUTING | 0 | 19.5 | 11.1 | 11.2 | 2017-05-08
RX01428 | 107715 | 0260 | R555132 | T | UD-04 | Gear, UPPER REDUCTION GEAR | 30 | AB10 | (W/#107716) GRIND 31 GEAR TEETH (LOCATE | NT36930 | STANDARD PRODUCTION ROUTING | 14.3 | 24.9 | 14.3 | 14.3 | 2016-07-19
RX01428 | 107715 | 0260 | R555140 | T | I3 - 02 | GEAR, 2ND RANGE DRIVEN | 30 | AB10 | (W/#107716) GRIND 42 TOOTH GEAR (LOCATE | RX41518 | STANDARD PRODUCTION ROUTING | 14.2 | 24.8 | 14.2 | 14.2 | 2016-07-19
RX01428 | 107715 | 0260 | R560113 | P |  | Gear, HELICAL, DRIVER | 62 | AB10 | (W/#107716) GRIND 41 GEAR TEETH (LOCATE | RX43198 | STANDARD PRODUCTION ROUTING | 0 | 14.9 | 8.8 | 8.8 | 2019-01-29
RX01428 | 107715 | 0260 | R560114 | X |  | Gear, MFWD INPUT, DRIVEN | 33 | AB10 | (W/#107716) GRIND 46 GEAR TEETH (LOCATE | NT36930 | STANDARD PRODUCTION ROUTING | 0 | 17.5 | 10.3 | 10.3 | 2018-09-13
RX01428 | 107715 | 0260 | R560772 | P |  | HELICAL GEAR, REAR AXLE INPUT, GROU | 62 | AB10 | (W/#107716) GRIND 38 GEAR TEETH (LOCATE | RX43198 | STANDARD PRODUCTION ROUTING | 8 | 10.2 | 8 | 8 | 2019-01-29
RX01428 | 107715 | 0260 | R562931 | T |  | HELICAL GEAR | 30 | AB10 | (W/#107716) GRIND (33) TEETH GEAR - LOCA | TM03682 | STANDARD PRODUCTION ROUTING | 0 | 15.7 | 9 | 9 | 2017-09-07
RX01524 | 107816 | 0025 | R108351 | P |  | SHAFT,DIFF DRIVE & BEVEL PINION,LH | 40 | AB10 | MILL & CENTER BOTH ENDS TO LGTH; | RX44252 | STANDARD PRODUCTION ROUTING | 9.6 | 2.38 | 9.6 | 9.6 | 2014-03-25
RX01524 | 107816 | 0025 | R113706 | P |  | SHAFT,DIFF DRIVE & BEVEL PINION,RH | 40 | AB10 | MILL & CENTER BOTH ENDS TO LGTH; | RX44252 | STANDARD PRODUCTION ROUTING | 11.3 | 8.7 | 11.3 | 11.3 | 2014-03-25
RX01524 | 107816 | 0025 | R113707 | P |  | SHAFT,DIFF DRIVE & BEVEL PINION,RH | 40 | AB10 | MILL TO LENGTH & CENTER BOTH | RX44252 | STANDARD PRODUCTION ROUTING | 16.7 | 2.5 | 16.7 | 16.7 | 2014-03-25
RX01524 | 107816 | 0025 | R113708 | P |  | SHAFT,DIFF DRIVE & BEVEL PINION,LH | 40 | AB10 | MILL TO LENGTH & CENTER BOTH | RX44252 | STANDARD PRODUCTION ROUTING | 17.2 | 2.5 | 17.2 | 17.2 | 2014-03-25
RX01524 | 107816 | 0020 | R131439 | P |  | SHAFT, DIFF DRIVE AND BEVEL PINION | 40 | AB20 | MILL & CENTER BOTH ENDS; STAMP | MK87351 | STANDARD PRODUCTION ROUTING | 10.5 | 4.989 | 10.5 | 10.5 | 2014-03-23
RX01524 | 107816 | 0025 | R220473 | P |  | SHAFT, DIFFERENTIAL DRIVE AND SPIR | 40 | AB10 | MILL & CENTER BOTH ENDS; | RX44252 | STANDARD PRODUCTION ROUTING | 18.54 | 9.632 | 18.54 | 18.54 | 2014-03-25
RX01524 | 107816 | 0020 | R252646 | T |  | Shaft, DIFFERENTIAL DRIVE SHAFT | 40 | AB10 | MILL AND CENTER BOTH END. STAMP PART AND | SF03572 | STANDARD PRODUCTION ROUTING | 14.6 | 7.6 | 12.6 | 14.6 | 2016-04-07
RX01524 | 107816 | 0025 | R299822 | T |  | PINION SHAFT, ILS | 40 | AB10 | MILL & CENTER BOTH ENDS; STAMP | SF03572 | STANDARD PRODUCTION ROUTING | 14.8 | 10 | 12.9 | 14.8 | 2015-08-20
RX01524 | 107816 | 0020 | R322633 | T | AE-01 | Shaft, DIFFERENTIAL DRIVE SHAFT | 40 | AB10 | MILL AND CENTER BOTH END. STAMP PART | SF03572 | STANDARD PRODUCTION ROUTING | 15.7 | 7.8 | 12.8 | 15.7 | 2016-04-07
RX01524 | 107816 | 0025 | R324791 | T | AE-02 | PINION SHAFT, 11T ILS DDS | 40 | AB10 | MILL & CENTER BOTH ENDS; STAMP | SF03572 | STANDARD PRODUCTION ROUTING | 14.5 | 10 | 12.9 | 14.5 | 2015-08-20
RX01524 | 107816 | 0020 | R324793 | T | AE-01 | PINION, 11T 1500 MFWD DDS | 40 | AB10 | MILL & CENTER BOTH ENDS; | PB51212 | STANDARD PRODUCTION ROUTING | 11.8 | 9.9 | 11.8 | 11.8 | 2018-12-21
RX01524 | 107816 | 0020 | R338942 | T | UD-1 | DRIVE SHAFT, SB PINION, 5.3 GROUND | 40 | AB10 | MILL AND CENTER BOTH ENDS. DRILL 13.5 | SF03572 | Standard Production Routing | 17.1 | 11.4 | 15 | 17.1 | 2015-10-21
RX01524 | 107816 | 0020 | R553610 | T | AE-01 | Shaft, DIFFERENTIAL DRIVE SHAFT | 40 | AB10 | MILL AND CENTER BOTH END. STAMP PART | PB51212 | STANDARD PRODUCTION ROUTING | 15.7 | 7.8 | 14.4 | 15.7 | 2018-12-21
RX01524 | 107816 | 0020 | R556383 | X |  | Shaft, SPIRAL BEVEL PINION FRONT | 30 | AB10 | MILL AND CENTER BOTH END. DRILL AND TAP | PB51212 | STANDARD PRODUCTION ROUTING | 16.4 | 9.2 | 16.4 | 16.4 | 2018-11-14
RX01524 | 107816 | 0020 | R559202 | X | AE-01 | Pinion, 1700 MFWD DDS | 33 | AB10 | MILL & CENTER BOTH ENDS; | RX40106 | STANDARD PRODUCTION ROUTING | 11.8 | 10.6 | 13.1 | 13.1 | 2018-02-08
RX01524 | 107816 | 0020 | R567155 | X |  | Pinion Shaft, SHAFT, SPIRAL BEVEL REAR | 30 | AB10 | MILL AND CENTER BOTH END. DRILL AND TAP | RX40106 | STANDARD PRODUCTION ROUTING | 14.6 | 10 | 17 | 17 | 2018-12-10
RX01429 | 108015 | 0220 | R109508 | T |  | GEAR, B-RANGE | 40 | AB20 | HARD TURN & GRIND 80.13 MM BORE DIAMETER | WW14142 | STANDARD PRODUCTION ROUTING | 7.6 | 6.4 | 7.6 | 7.6 | 2013-07-25
RX01429 | 108015 | 0220 | R125980 | T | UD-1 | Gear, 540 OUTPUT DRIVE | 40 | AB20 | GRIND 62.6 DIA BORE, CHECK ON B&S | MK87351 | STANDARD PRODUCTION ROUTING | 0 | 4.49 | 5.4 | 5.4 | 2015-03-23
RX01429 | 108015 | 0220 | R129911 | T |  | GEAR, 540 0UTPUT DRIVE | 40 | AB20 | GRIND 62.6 DIA BORE, CHECK ON B&S | MK87351 | STANDARD PRODUCTION ROUTING | 0 | 4.49 | 5.4 | 5.4 | 2015-03-23
RX01429 | 108015 | 0220 | R130898 | T |  | GEAR, 540 OUTPUT DRIVE | 40 | AB20 | GRIND 62.6 DIA BORE, CHECK ON B&S | MK87351 | STANDARD PRODUCTION ROUTING | 0 | 4.56 | 5.5 | 5.5 | 2015-03-23
RX01429 | 108015 | 0220 | R158542 | T |  | GEAR, B-RANGE | 40 | AB20 | HARD TURN & GRIND 80.13 MM BORE AND HARD | TM03682 | STANDARD PRODUCTION ROUTING | 0 | 5.3 | 6.1 | 4.65 | 2018-03-13
RX01429 | 108015 | 0220 | R159385 | T |  | GEAR, E RANGE INPUT | 40 | AB20 | HARD TURN & GRIND 72.902 MM BORE AND HAR | WW14142 | STANDARD PRODUCTION ROUTING | 7.2 | 6.2 | 7.2 | 7.2 | 2013-07-25
RX01429 | 108015 | 0220 | R172997 | T |  | GEAR, GEAR, E RANGE | 40 | AB20 | HARD TURN & GRIND 67.60 MM BORE, REMOVE | WW14142 | STANDARD PRODUCTION ROUTING | 6 | 4.9 | 6 | 6 | 2013-07-29
RX01429 | 108015 | 0220 | R217721 | T |  | GEAR,PTO DRIVE | 40 | AB20 | GRIND 64.265 C'BORE. CHECK ON | MK87351 | STANDARD PRODUCTION ROUTING | 0 | 3.13 | 3.84 | 3.84 | 2015-03-23
RX01429 | 108015 | 0220 | R288852 | T |  | Gear, E-RANGE (50K ECO) | 40 | AB20 | HARD TURN & GRIND 72.902 MM BORE AND HAR | MK87351 | STANDARD PRODUCTION ROUTING | 0 | 6.5 | 7.4 | 7.4 | 2015-03-23
RX01429 | 108015 | 0220 | R294811 | T |  | SPUR GEAR, IDLER, HYDRAULIC PUMP DR | 40 | AB20 | HARD TURN AND GRIND (2) BORES AND REMOVE | WW14142 | Standard Production Routing | 7.9 | 6.7 | 7.9 | 7.9 | 2013-07-29
RX01429 | 108015 | 0220 | R309641 | T |  | GEAR, 540 OUTPUT DRIVE, 2SPD | 40 | AB20 | GRIND 62.6 DIA BORE, CHECK ON B&S | CS70234 | STANDARD PRODUCTION ROUTING | 0 | 4.24 | 5.1 | 5.1 | 2015-07-28
RX01429 | 108015 | 0220 | R315637 | T |  | GEAR, B-RANGE | 40 | AB20 | HARD TURN & GRIND 80.13 MM BORE AND HARD | WW14142 | STANDARD PRODUCTION ROUTING | 7.5 | 6.5 | 7.5 | 7.5 | 2013-07-29
RX01429 | 108015 | 0220 | R324042 | T |  | GEAR, A-RANGE | 40 | AB20 | HARD TURN & GRIND 67.50 MM BORE AND HARD | MK87351 | STANDARD PRODUCTION ROUTING | 0 | 5.9 | 7 | 7 | 2015-03-23
RX01429 | 108015 | 0220 | R325050 | T |  | GEAR, 540E OUTPUT | 40 | AB20 | GRIND BORE 62.60 AND SPLINE FACE . CHECK | MK87351 | STANDARD PRODUCTION ROUTING | 0 | 4.84 | 5.8 | 5.8 | 2015-03-23
RX01429 | 108015 | 0230 | R337668 | T | AE-01,AE-02 | GEAR, PTO INPUT | 40 | AB20 | HARD TURN 85.024 MM O.D. AND SHOULDER | WM89296 | Standard Production Routing | 6 | 4.81 | 6 | 6 | 2015-07-07
RX01429 | 108015 | 0220 | R542876 | T | SA-01 | GEAR, E-RANGE | 40 | AB20 | HARD TURN & GRIND 72.902 MM BORE AND HAR | WM89296 | STANDARD PRODUCTION ROUTING | 9.3 | 8 | 9.3 | 9.3 | 2015-06-29
RX01429 | 108016 | 0220 | L209499 | T | UD-1 | GEAR, GEAR A- RANGE, DPT MW3/4/5 | 40 | AB20 | HARD TURN BORE, SPLINE FACE, SHOULDER UN | WM89296 | Standard Production Routing | 5.9 | 5.2 | 5.9 | 5.9 | 2013-11-18
RX01429 | 108016 | 0220 | L211010 | T | UD-1 | GEAR, B- RANGE, DPT MW3/4/5 | 40 | AB20 | HARD TURN BORE, SPLINE FACE, SHOULDER UN | WM89296 | Standard Production Routing | 7.3 | 6.4 | 7.3 | 7.3 | 2013-10-16
RX01429 | 108016 | 0220 | L211036 | T | UD-1 | GEAR, C- RANGE 50ECO, DPT MW3/4/5 | 30 | AB20 | HARD TURN BORE, SPLINE FACE, SHOULDER UN | WM89296 | Standard Production Routing | 7.3 | 6.4 | 7.3 | 7.3 | 2013-11-13
RX01429 | 108016 | 0220 | L211037 | T |  | Gear, C- RANGE 40ECO, DPT MW3/4/5 | 50 | AB20 | HARD TURN BORE, SPLINE FACE, SHOULDER UN | WM89296 | Standard Production Routing | 7.3 | 6.4 | 7.3 | 7.3 | 2013-10-18
RX01429 | 108016 | 0220 | L216065 | T |  | Gear, C- RANGE 40ECO ON TOP SHAFT | 30 | AB20 | HARD TURN BORE, SPLINE FACE, SHOULDER UN | BC63012 | Standard Production Routing | 7.3 | 6.4 | 7.3 | 7.3 | 2018-01-31
RX01429 | 108016 | 0230 | R192615 | T |  | GEAR, CARRIER DRIVE WITH SHAFT | 40 | AB20 | GRIND 55.02 BORE & 73.063 DIA WITH SHOUL | DS73315 | STANDARD PRODUCTION ROUTING | 7.2 | 6 | 7.2 | 7.2 | 2014-03-25
RX01429 | 108016 | 0220 | R225853 | T |  | GEAR, LOWER REDUCTION | 40 | AB20 | GRIND 182.MM BORE, HARD TURN SPLINED FAC | DS73315 | STANDARD PRODUCTION ROUTING | 11.3 | 9.9 | 11.3 | 11.3 | 2016-02-03
RX01429 | 108016 | 0220 | R230257 | T |  | GEAR,C2 | 40 | AB20 | HARD TURN & GRIND 38.108 MM BORE, HARD T | BW95006 | STANDARD PRODUCTION ROUTING | 7.3 | 6.2 | 7.3 | 7.3 | 2013-07-29
RX01429 | 108016 | 0220 | R272328 | X | UD-1 | GEAR, PTO DRIVE | 40 | AB20 | HARD TURN & GRIND 64.265 MM COUNTER BORE | RC69125 | STANDARD PRODUCTION ROUTING | 0 | 2.18 | 7.3 | 7.3 | 2018-05-15
RX01429 | 108016 | 0220 | R283321 | T |  | Gear, A RANGE DRIVEN | 40 | AB20 | HARD TURN & GRIND 67.50 MM BORE AND HARD | CS70234 | STANDARD PRODUCTION ROUTING | 0 | 6.4 | 7.3 | 7.3 | 2015-07-28
RX01429 | 108016 | 0220 | R322744 | T |  | GEAR, A-RANGE | 40 | AB20 | HARD TURN & GRIND 67.50 MM BORE AND HARD | BL10728 | STANDARD PRODUCTION ROUTING | 7.4 | 6.5 | 7.4 | 7.4 | 2015-12-11
RX01429 | 108016 | 0220 | R328363 | T |  | GEAR, A-RANGE | 40 | AB20 | HARD TURN & GRIND 67.50 MM BORE AND HARD | BL10728 | STANDARD PRODUCTION ROUTING | 8.9 | 7.9 | 8.9 | 8.9 | 2015-12-11
RX01429 | 108016 | 0230 | R537622 | T |  | HELICAL GEAR, REVERSE OUTPUT, 472 A | 40 | AB20 | HARD TURN 80.023 MM O.D. AND SHOULDER | DS73315 | Standard Production Routing | 4.85 | 4.22 | 4.85 | 4.85 | 2014-03-11
RX01429 | 108016 | 0230 | R537623 | T |  | Helical Gear, REVERSE OUTPUT, 425 AXLE | 30 | AB20 | HARD TURN 80.023 MM O.D. AND SHOULDER | DS73315 | Standard Production Routing | 4.85 | 4.22 | 4.85 | 4.85 | 2014-03-25
RX01429 | 108016 | 0220 | R542418 | X | AE-01 | GEAR, PTO, 53T IDLER GEAR | 40 | AB20 | HARD TURN 129.98 MM BORE AND FACES | RC69125 | Standard Production Routing | 7.3 | 3.51 | 7.3 | 7.3 | 2018-05-02
RX01429 | 108016 | 0220 | R547813 | T |  | GEAR, A-RANGE | 33 | AB20 | HARD TURN & GRIND 67.50 MM BORE AND HARD | WM89296 | STANDARD PRODUCTION ROUTING | 7.7 | 6.8 | 7.7 | 7.7 | 2015-06-22
RX01429 | 108016 | 0220 | R565286 | X |  | Gear, LOWER REDUCTION | 33 | AB20 | GRIND 182.MM BORE, HARD TURN SPLINED FAC | DS60223 | STANDARD PRODUCTION ROUTING | 11.3 | 9.9 | 11.3 | 11.3 | 2019-01-23
RX01429 | 108016 | 0220 | R566238 | X | UD-1 | Sun Gear, 1ST SUN | 30 | AB20 | HARD TURN COUNTER BORE FACE | NT36930 | STANDARD PRODUCTION ROUTING | 0 | 2.64 | 3.04 | 3.04 | 2017-11-28
RX01429 | 108016 | 0220 | R568735 | X | UD-01,UD-02 | Gear, HIGH PLANETARY OUTPUT | 20 | AB20 | HARD TURN 109.978 BORE AND FACES | DS60223 | STANDARD PRODUCTION ROUTING | 0 | 4.18 | 7.6 | 0.001 | 2016-05-12
RX01428 | 108100 | 0040 | L215509 | T | UD-01 | GEAR, 1000 DRIVE MW6/7 PTO, 540E/10 | 40 | AB10 | HOB 24 GEAR TEETH (LOCATE PART NUMBER UP | DS36937 | STANDARD PRODUCTION ROUTING | 6.2 | 6.1 | 7 | 7 | 2017-12-14
RX01428 | 108100 | 0040 | R119199 | T | UD - 01 | GEAR, C-RANGE | 40 | AB10 | HOB (36) GEAR TEETH. RUN HUB DOWN | AR92927 | STANDARD PRODUCTION ROUTING | 7.7 | 6.7 | 7.7 | 7.7 | 2014-04-11
RX01428 | 108100 | 0040 | R119982 | T |  | GEAR, C RANGE | 40 | AB10 | HOB (36) GEAR TEETH. RUN HUB DOWN!!!! | AR92927 | STANDARD PRODUCTION ROUTING | 6.5 | 5.6 | 6.5 | 6.5 | 2013-05-09
RX01428 | 108100 | 0040 | R130015 | T |  | GEAR, 540 DRIVE | 40 | AB10 | HOB GEAR TEETH: LOCATE WITH O.D. | RX41518 | STANDARD PRODUCTION ROUTING | 3.68 | 3.02 | 3.68 | 3.68 | 2017-05-08
RX01428 | 108100 | 0040 | R165082 | T |  | GEAR, OUTPUT /47T/ | 40 | AB10 | HOB 47 TOOTH HELICAL GEAR, LOCATE COUNTE | AR92927 | STANDARD PRODUCTION ROUTING | 10.2 | 9 | 10.2 | 10.2 | 2013-03-28
RX01428 | 108100 | 0045 | R227379 | T |  | GEAR, DIFFERENTIAL DRIVE SHAFT DRIV | 40 | AB10 | HOB 39T GEAR. LOCATE PART NO. UP | AR92927 | STANDARD PRODUCTION ROUTING | 10.2 | 8.9 | 10.2 | 10.2 | 2014-01-07
RX01428 | 108100 | 0040 | R230383 | T |  | GEAR, MFWD INPUT, DRIVEN | 40 | AB10 | HOB GEAR TEETH. LOCATE PART # UP. | AR92927 | STANDARD PRODUCTION ROUTING | 7.5 | 6.3 | 7.5 | 7.5 | 2013-08-14
RX01428 | 108100 | 0045 | R241078 | P | UD - 01 | GEAR, DIFFERENTIAL DRIVE SHAFT, 4 | 40 | AB10 | HOB 39T GEAR. LOCATE PART NO. UP | AR92927 | STANDARD PRODUCTION ROUTING | 8.1 | 7 | 8.1 | 8.1 | 2014-03-25
RX01428 | 108100 | 0040 | R245336 | P |  | GEAR, 29T TDS DRIVE | 40 | AB10 | HOB GEAR TEETH, LOCATE HUB UP | NT36930 | STANDARD PRODUCTION ROUTING | 9.7 | 8.6 | 9.7 | 11.2 | 2013-01-14
RX01428 | 108100 | 0040 | R294803 | T |  | SPUR GEAR, INPUT, HYDRAULIC PUMP DR | 40 | AB10 | HOB GEAR TEETH, LOCATE HUB DOWN | AR92927 | Standard Production Routing | 6.2 | 5.3 | 6.2 | 6.2 | 2013-05-13
RX01428 | 108100 | 0040 | R325801 | T |  | GEAR, 1000 DRIVE | 40 | AB10 | HOB 22 GEAR TEETH- LOCATE PART NUMBER UP | AR92927 | STANDARD PRODUCTION ROUTING | 4.71 | 4 | 4.71 | 4.71 | 2013-04-09
RX01428 | 108100 | 0040 | R335026 | T | AE - 03 | HELICAL GEAR, 40T DDS, 8:1 | 40 | AB10 | HOB 40 TOOTH HELICAL GEAR, LOCATE COUNTE | TM03682 | STANDARD PRODUCTION ROUTING | 0 | 9 | 10.3 | 9.8 | 2018-04-13
RX01428 | 108100 | 0040 | R337415 | T | AE - 02 | GEAR, INPUT, STEERING PUMP DRIVE | 40 | AB10 | HOB 77T GEAR, LOCATE HUB DOWN | RX41518 | STANDARD PRODUCTION ROUTING | 9.9 | 8.6 | 9.9 | 9.9 | 2015-04-22
RX01428 | 108100 | 0040 | R339866 | T | AE - 02 | HELICAL GEAR, DDS GEAR, 46T 6:1 | 40 | AB10 | HOB 46 TOOTH HELICAL GEAR, LOCATE COUNTE | AR92927 | STANDARD PRODUCTION ROUTING | 9.9 | 8.6 | 9.9 | 9.9 | 2014-07-02
RX01428 | 108100 | 0040 | R554864 | T | I3 - 02 | SPUR GEAR, PUMP DRIVE | 40 | AB10 | HOB GEAR TEETH, LOCATE HUB DOWN | WM89296 | STANDARD PRODUCTION ROUTING | 0 | 6.2 | 7.3 | 7.3 | 2016-06-22
RX01427 | 108101 | 0040 | AR205615 | X | UD-02 | Gear 37 tooth | 33 | AB10 | (W/ 6934) HOB 33 TOOTH GEAR. LOCATE C-BO | BC63012 | Standard Production Routing | 3.07 | 5.2 | 3.07 | 0 | 2016-05-12
RX01427 | 108101 | 0040 | AR205616 | T |  | Gear 93 tooth | 33 | AB10 | (W/#6934) HOB 72 GEAR TEETH, LOCATE FACE | BC63012 | GEAR,PUMP INPUT GEAR 9000SERIES | 13.6 | 23.6 | 13.6 | 13.6 | 2016-05-12
RX01427 | 108101 | 0032 | DZ111059 | X | MX-01 | Gear, LYNXVT SUN DRIVE | 62 | AB10 | HOB 65 TOOTH RH GEAR(W/6932) LOAD PART W | RX43198 | PRODUCTION VERSION | 8.2 | 13.6 | 8.2 | 8.2 | 2019-01-11
RX01427 | 108101 | 0040 | L209499 | T | UD - 01 | GEAR, GEAR A- RANGE, DPT MW3/4/5 | 40 | AB10 | HOB GEAR TEETH, LOCATE SPLINE UP | MK16515 | Standard Production Routing | 0 | 3.54 | 2.16 | 2.16 | 2015-12-03
RX01427 | 108101 | 0040 | L211010 | T | UD-02 | GEAR, B- RANGE, DPT MW3/4/5 | 40 | AB10 | HOB GEAR TEETH, LOCATE SPLIN | KD70023 | Standard Production Routing | 3.78 | 6.5 | 3.78 | 3.78 | 2016-02-09
RX01427 | 108101 | 0040 | L211036 | T | UD-01 | GEAR, C- RANGE 50ECO, DPT MW3/4/5 | 30 | AB10 | HOB GEAR TEETH, LOCATE SPLINE UP | KD70023 | Standard Production Routing | 3.8 | 6.5 | 3.8 | 3.8 | 2016-02-09
RX01427 | 108101 | 0040 | L211037 | T | UD-02 | Gear, C- RANGE 40ECO, DPT MW3/4/5 | 50 | AB10 | HOB GEAR TEETH, LOCATE SPLINE UP | KD70023 | Standard Production Routing | 3.69 | 6.3 | 3.69 | 3.69 | 2016-02-09
RX01427 | 108101 | 0025 | L215390 | T |  | Gear, PARK LOCK, DPT | 40 | AB10 | (W/#6934)HOB 7 TOOTH SPUR GEAR. LOAD P | RX41518 | STANDARD PRODUCTION ROUTING | 0 | 18.7 | 10.5 | 10.5 | 2017-07-13
RX01427 | 108101 | 0040 | L216065 | X | UD-02 | Gear, C- RANGE 40ECO ON TOP SHAFT | 30 | AB10 | HOB GEAR TEETH, LOCATE SPLINE UP | RX43198 | Standard Production Routing | 3.69 | 6.3 | 3.69 | 3.69 | 2018-04-02
RX01427 | 108101 | 0040 | R230257 | T |  | GEAR,C2 | 40 | AB10 | (W/#6934) HOB GEAR TEETH, LOCATE SPLINE | RX43198 | STANDARD PRODUCTION ROUTING | 3.84 | 6.4 | 3.84 | 3.84 | 2016-02-11
RX01427 | 108101 | 0040 | R288852 | T |  | Gear, E-RANGE (50K ECO) | 40 | AB10 | (W/ 6934) HOB GEAR TEETH, LOCATE SPLINE | WW14142 | STANDARD PRODUCTION ROUTING | 4.32 | 7.2 | 4.32 | 4.32 | 2013-01-07
RX01427 | 108101 | 0040 | R325034 | T |  | GEAR, 540/540E OUTPUT | 40 | AB10 | (W/ 6934) HOB 30 TOOTH GEAR, LOCATE SPLI | WW14142 | Standard Production Routing | 3.71 | 6.1 | 3.71 | 3.71 | 2013-01-07
RX01427 | 108101 | 0040 | R325035 | T | UD-01 | GEAR, 540 OUTPUT | 40 | AB10 | (W/ 6934) HOB 30 TOOTH GEAR, LOCATE SPLI | MK16515 | Standard Production Routing | 0 | 6.7 | 3.97 | 3.97 | 2015-12-03
RX01427 | 108101 | 0040 | R341786 | T |  | HELICAL GEAR, REVERSE IDLER | 40 | AB10 | (W/ 6934) HOB 19 TOOTH GEAR, LOCATE HUB | NT36930 | Standard Production Routing | 3.95 | 6.3 | 3.95 | 3.95 | 2012-10-01
RX01427 | 108101 | 0040 | R345794 | T |  | GEAR, 1000 DRIVEN | 30 | AB10 | (W/ 6934) HOB GEAR 23 TEETH, LOCATE SPLI | CS70234 | Standard Production Routing | 3.45 | 5.3 | 3.45 | 3.45 | 2013-02-05
RX01427 | 108101 | 0040 | R537622 | T | UD-02 | HELICAL GEAR, REVERSE OUTPUT, 472 A | 40 | AB10 | (W/ 6934)HOB 26T GEAR, LOCATE LARGE (42T | RX43198 | Standard Production Routing | 4.93 | 8.6 | 4.93 | 4.93 | 2016-02-11
RX01427 | 108101 | 0040 | R537623 | T | UD-02 | Helical Gear, REVERSE OUTPUT, 425 AXLE | 30 | AB10 | (W/6934) HOB 26T GEAR, LOCATE LARGE (42T | KD70023 | Standard Production Routing | 5 | 8.5 | 4.95 | 5 | 2016-02-25
RX01427 | 108101 | 0040 | R542418 | T |  | GEAR, PTO, 53T IDLER GEAR | 40 | AB10 | (W/ 6934) HOB 53 TOOTH GEAR. LOCATE C-BO | KD70023 | Standard Production Routing | 4.54 | 7.9 | 4.54 | 4.54 | 2015-10-14
RX01427 | 108101 | 0040 | R552873 | T |  | GEAR, RU IDLER | 30 | AB10 | (W/ 6934) HOB 29 GEAR TEETH, LOCATE IDEN | KD70023 | STANDARD PRODUCTION ROUTING | 2.39 | 4.02 | 2.39 | 2.39 | 2016-02-25
RX01427 | 108101 | 0040 | R555141 | T | UD-02 | GEAR, REVERSE IDLER | 40 | AB10 | (W/ 6934) HOB 33 TOOTH GEAR. LOCATE C-BO | TM03682 | Standard Production Routing | 0 | 5.1 | 3.03 | 3.07 | 2017-04-07
RX01427 | 108101 | 0032 | R556417 | T | UD-01 | GEAR, CLUTCH 2 - 52T RH | 30 | AB10 | (W/6934)HOB 52 TOOTH RH GEAR AND DEBURR. | TM03682 | PRODUCTION VERSION | 0 | 10.5 | 6.4 | 6.5 | 2018-05-25
RX01427 | 108101 | 0032 | R556419 | T | UD-01 | GEAR, CLUTCH C 65T | 30 | AB10 | HOB 65 TOOTH RH GEAR(W/6932) LOAD PART W | TM03682 | PRODUCTION VERSION | 0 | 14.1 | 8.6 | 8.6 | 2017-01-19
RX01427 | 108101 | 0040 | R559232 | T |  | HELICAL GEAR, HI, 36T IDLER GEAR | 40 | AB10 | (W/ 6934) HOB 36 TOOTH GEAR. LOCATE LARG | TM03682 | PRODUCTION VERSION | 0 | 7.2 | 4.18 | 5 | 2017-04-07
RX01427 | 108101 | 0040 | R559233 | T | UD-01 | HELICAL GEAR, LO, 37T IDLER GEAR | 40 | AB10 | (W/ 6934) HOB 37 TOOTH GEAR. LOCATE LONG | TM03682 | PRODUCTION VERSION | 0 | 7.5 | 4.34 | 4.34 | 2017-01-30
RX01427 | 108101 | 0040 | R564262 | X |  | Gear, IDLER | 20 | AB10 | (W/ 6934) HOB 36 TOOTH GEAR. LOCATE LARG | BC63012 | STANDARD PRODUCTION ROUTING | 0 | 6.3 | 3.68 | 0.001 | 2016-05-12
RX01427 | 108101 | 0040 | R566249 | X |  | Gear, C1 | 30 | AB10 | (W/ 6932) HOB 22 TOOTH GEAR. LOCATE SPLI | BC63012 | STANDARD PRODUCTION ROUTING | 7 | 5 | 6.5 | 6.5 | 2018-11-02
RX01427 | 108101 | 0032 | R567109 | X | MX-01 | Gear, SUN DRIVE | 20 | AB10 | HOB 65 TOOTH RH GEAR(W/6932) LOAD PART W | NT36930 | STANDARD PRODUCTION ROUTING | 0 | 13.6 | 8.2 | 0.001 | 2016-05-12
RX01427 | 108101 | 0032 | R568310 | X | MX-01 | Gear, GEAR CLUTCH 1 64T | 30 | AB10 | (W/6934) HOB 64 TOOTH LH GEAR AND DEBURR | BC63012 | STANDARD PRODUCTION ROUTING | 0 | 12.5 | 7.7 | 7.7 | 2019-01-28
RX01427 | 108101 | 0032 | TR105035 | X | MX-01 | Gear, GEAR CLUTCH 1 - 58T | 62 | AB10 | (W/6934) HOB 64 TOOTH LH GEAR AND DEBURR | BC63012 | STANDARD PRODUCTION ROUTING | 0 | 12.5 | 7.7 | 0 | 2016-05-12
RX01427 | 108101 | 0032 | TR105036 | X | MX-01 | Gear, CLUTCH 2 - 47T | 62 | AB10 | (W/6934)HOB 52 TOOTH RH GEAR AND DEBURR. | BC63012 | PRODUCTION VERSION | 6.6 | 10.6 | 6.6 | 0 | 2016-05-12
RX01427 | 108101 | 0032 | TR105037 | X | MX-02 | Gear, GEAR CLUTCH R - 58T | 62 | AB10 | HOB 64 TOOTH LH GEAR(W/6932) LOAD PART W | BC63012 | STANDARD PRODUCTION ROUTING | 7.5 | 12.4 | 7.5 | 0 | 2016-05-12
RX01427 | 108101 | 0032 | TR105041 | X | MX-01 | Gear, CLUTCH C - 62T | 62 | AB10 | HOB 65 TOOTH RH GEAR(W/6932) LOAD PART W | BC63012 | PRODUCTION VERSION | 8.2 | 13.6 | 8.2 | 0 | 2016-05-12
RX01427 | 108101 | 0040 | TR105046 | X | MX-01 | Helical Gear, CYLINDER, 5TH STAGE | 62 | AB10 | (W/#6934) HOB 56 GEAR TEETH AND DEBURR, | BC63012 | GEAR,PUMP INPUT GEAR 9000SERIES | 9.6 | 16.4 | 9.6 | 0.001 | 2016-05-12
RX01427 | 108101 | 0040 | TR105047 | X |  | Gear, 6TH STAGE CYLINDER GEAR | 62 | AB10 | (W/#6934) HOB 72 GEAR TEETH, LOCATE FACE | BC63012 | GEAR,PUMP INPUT GEAR 9000SERIES | 13.6 | 23.6 | 13.6 | 0.001 | 2016-05-12
RX01427 | 108101 | 0040 | TR105048 | X | MX-01 | Gear, 7TH STAGE CYLINDER GEAR | 62 | AB10 | (W/#6934) HOB 67 GEAR TEETH AND DEBURR, | BC63012 | GEAR,PUMP INPUT GEAR 9000SERIES | 12 | 20.7 | 12 | 0.001 | 2016-05-12
RX01427 | 108101 | 0040 | TR107453 | X | MX-01 | Helical Gear, CYLINDER, 5TH STAGE | 20 | AB10 | (W/#6934) HOB 53 GEAR TEETH AND DEBURR, | DS60223 | GEAR,PUMP INPUT GEAR 9000SERIES | 9.6 | 16.4 | 9.6 | 0.001 | 2017-07-06
RX01427 | 108101 | 0040 | TR107454 | X |  | Gear, 6TH STAGE CYLINDER GEAR | 20 | AB10 | (W/#6934) HOB 63 GEAR TEETH, LOCATE FACE | DS60223 | GEAR,PUMP INPUT GEAR 9000SERIES | 13.6 | 23.6 | 13.6 | 0.001 | 2017-07-06
RX01427 | 108101 | 0040 | TR107455 | X | MX-01 | Gear, 7TH STAGE CYLINDER GEAR | 20 | AB10 | (W/#6934) HOB 58 GEAR TEETH AND DEBURR, | DS60223 | GEAR,PUMP INPUT GEAR 9000SERIES | 12 | 20.7 | 12 | 0.001 | 2017-07-06
RX01427 | 108101 | 0032 | TR108236 | X | MX-01 | Gear, GEAR CLUTCH 1 - 58T | 20 | AB10 | (W/6934) HOB 64 TOOTH LH GEAR AND DEBURR | BC63012 | STANDARD PRODUCTION ROUTING | 0 | 12.5 | 7.7 | 0 | 2016-05-12
RX01427 | 108101 | 0032 | TR108237 | X | MX-01 | Gear, CLUTCH 2 - 47T | 20 | AB10 | (W/6934)HOB 52 TOOTH RH GEAR AND DEBURR. | BC63012 | PRODUCTION VERSION | 6.6 | 10.6 | 6.6 | 0 | 2016-05-12
RX01427 | 108101 | 0032 | TR108238 | X | MX-02 | Gear, GEAR CLUTCH R - 58T | 20 | AB10 | HOB 64 TOOTH LH GEAR(W/6932) LOAD PART W | BC63012 | STANDARD PRODUCTION ROUTING | 7.5 | 12.4 | 7.5 | 0 | 2016-05-12
RX01427 | 108101 | 0032 | TR108240 | X | MX-01 | Gear, CLUTCH C - 62T | 20 | AB10 | HOB 65 TOOTH RH GEAR(W/6932) LOAD PART W | BC63012 | PRODUCTION VERSION | 8.2 | 13.6 | 8.2 | 0 | 2016-05-12
RX01427 | 108101 | 0032 | YZ501938 | X | MX-01 | GEAR, CLUTCH R 64T HELICAL LH | 60 | AB10 | HOB 64 TOOTH LH GEAR(W/6934) LOAD PART W | SF03572 | STANDARD PRODUCTION ROUTING | 7.7 | 12.8 | 7.7 | 7.7 | 2014-01-13
RX01427 | 108101 | 0032 | YZ502816 | T | MX-01 | Gear, GEAR CLUTCH 1 64T | 50 | AB10 | (W/6934) HOB 64 TOOTH LH GEAR AND DEBURR | MK16515 | STANDARD PRODUCTION ROUTING | 0 | 12.5 | 7.7 | 7.7 | 2015-12-03
RX01427 | 108101 | 0032 | YZ502821 | T | MX-02 | Gear, GEAR CLUTCH R 64T | 40 | AB10 | HOB 64 TOOTH LH GEAR(W/6932) LOAD PART W | KD70023 | STANDARD PRODUCTION ROUTING | 7.5 | 12.4 | 7.5 | 7.5 | 2015-11-03
RX01427 | 108101 | 0040 | YZ502826 | T | MX-01 | GEAR, GEAR, CYLINDER, 5TH STAGE | 40 | AB10 | (W/#6934) HOB 56 GEAR TEETH AND DEBURR, | KD70023 | GEAR,PUMP INPUT GEAR 9000SERIES | 9.6 | 16.4 | 9.6 | 9.6 | 2016-02-05
RX01427 | 108101 | 0040 | YZ502832 | T |  | GEAR, GEAR, CYLINDER, 6TH STAGE | 40 | AB10 | (W/#6934) HOB 72 GEAR TEETH, LOCATE FACE | KD70023 | GEAR,PUMP INPUT GEAR 9000SERIES | 13.6 | 23.6 | 13.6 | 13.6 | 2015-09-25
RX01427 | 108101 | 0040 | YZ502836 | T | MX-01 | GEAR, GEAR, CYLINDER 7TH STAGE | 40 | AB10 | (W/#6934) HOB 67 GEAR TEETH AND DEBURR, | KD70023 | GEAR,PUMP INPUT GEAR 9000SERIES | 12 | 20.7 | 12 | 12 | 2015-10-15
RX01427 | 108102 | 0055 | R119981 | X |  | GEAR, C-RANGE | 40 | AB10 | (W/#7657 & 108102) SHAPER CUT GEAR TEETH | TM03682 | STANDARD PRODUCTION ROUTING | 0 | 12.6 | 7.6 | 7.6 | 2018-11-27
RX01427 | 108102 | 0030 | R310931 | X |  | PLATE, BACKING, W/ GEAR 1000 | 40 | AB10 | (W/#7657 & 108102) SHAPE GEAR AND DEBUR, | TM03682 | STANDARD PRODUCTION ROUTING | 0 | 17.8 | 10.7 | 10.7 | 2018-11-27
RX01427 | 108102 | 0032 | R542406 | X | AE-01 | GEAR, S2, 31T DRIVE GEAR | 40 | AB10 | (W/ 7657 & 108102) SHAPE 31T GEAR. LOAD | TM03682 | STANDARD PRODUCTION ROUTING | 0 | 26.5 | 15.4 | 15.4 | 2018-11-27
RX01427 | 108102 | 0028 | R555005 | X |  | Planet Pinion | 50 | AB10 | SHAPE SMALL GEAR & DEBURR. LOCATE TIMING | TM03682 | PRODUCTION VERSION | 0 | 10.1 | 6.2 | 6.2 | 2018-11-27
RX01427 | 108112 | 0025 | R119981 | T |  | GEAR, C-RANGE | 40 | AB10 | TURN GEAR OD COMP & CHFR; TURN | RX41518 | STANDARD PRODUCTION ROUTING | 6.9 | 5.5 | 6.8 | 6.9 | 2017-07-13
RX01427 | 108112 | 0020 | R120941 | T |  | GEAR, C-RANGE | 40 | AB10 | TURN GEAR OD COMP & CHFR; TURN | WW14142 | STANDARD PRODUCTION ROUTING | 6.7 | 5.3 | 6.7 | 6.7 | 2012-12-13
RX01427 | 108112 | 0021 | R125980 | T |  | Gear, 540 OUTPUT DRIVE | 40 | AB10 | TURN 1/2 GEAR O.D. FACE & CHFR. | RX41518 | STANDARD PRODUCTION ROUTING | 5.7 | 4.33 | 5.7 | 5.7 | 2017-07-13
RX01427 | 108112 | 0021 | R126104 | T |  | GEAR, INPUT | 40 | AB10 | TURN FIRST HALF GEAR OD & CHFR; | WW14142 | STANDARD PRODUCTION ROUTING | 6.6 | 5.5 | 6.6 | 6.6 | 2012-12-13
RX01427 | 108112 | 0025 | R159370 | T |  | GEAR, C RANGE INPUT MW | 40 | AB10 | TURN GEAR OD COMP & CHFR; TURN | RX43198 | STANDARD PRODUCTION ROUTING | 8.6 | 7.3 | 8.6 | 8.6 | 2016-02-11
RX01427 | 108112 | 0025 | R159991 | P |  | PINION, PLANET, FRONT | 40 | AB10 | RGH & FIN SMALL GEAR O.D. & GEAR | RX41518 | STANDARD PRODUCTION ROUTING | 4.5 | 3.97 | 8.2 | 4.5 | 2017-07-13
RX01427 | 108112 | 0020 | R192618 | X | UD-1 | Gear, 2ND SUN DRIVE | 40 | AB10 | TURN 49.994 HUB PLUS GRD STK. | MS71951 | STANDARD PRODUCTION ROUTING | 6.8 | 6.7 | 7.8 | 6.5 | 2017-12-22
RX01427 | 108112 | 0020 | R228853 | P |  | HELICAL GEAR, INPUT PINION, 37T FOR | 40 | AB10 | TURN GEAR OD, FACE & CHFR. TURN | MK87351 | STANDARD PRODUCTION ROUTING | 9.5 | 7.7 | 9.5 | 9.5 | 2014-01-23
RX01427 | 108112 | 0020 | R228859 | T |  | HELICAL GEAR, INPUT PINION, 39T FOR | 40 | AB10 | TURN GEAR OD, INDENT GRV, FACE, | RX41518 | STANDARD PRODUCTION ROUTING | 10.7 | 4.31 | 10.7 | 10.7 | 2017-07-13
RX01427 | 108112 | 0020 | R230257 | T |  | GEAR,C2 | 40 | AB10 | TURN HALF GEAR OD. TURN 94 DIAM | RX41518 | STANDARD PRODUCTION ROUTING | 6.7 | 4.72 | 6.7 | 6.7 | 2017-07-13
RX01427 | 108112 | 0020 | R245336 | P |  | GEAR, 29T TDS DRIVE | 40 | AB10 | TURN 1/2 GEAR O.D., HUB, FACE, & | RX41518 | STANDARD PRODUCTION ROUTING | 6.7 | 3.17 | 6.7 | 6.7 | 2017-07-13
RX01427 | 108112 | 0021 | R309641 | T |  | GEAR, 540 OUTPUT DRIVE, 2SPD | 40 | AB10 | TURN 1/2 GEAR O.D. FACE & CHFR. | RX43198 | STANDARD PRODUCTION ROUTING | 5.6 | 4.6 | 5.6 | 5.6 | 2016-02-11
RX01427 | 108112 | 0020 | R334796 | T | AE-01 | HELICAL GEAR, INPUT PINION, 44T, 5 | 40 | AB10 | TURN 179.87mm GEAR OD AND IDENT GROOVE, | RX41518 | STANDARD PRODUCTION ROUTING | 12.1 | 4.7 | 12.1 | 12.1 | 2017-07-13
RX01427 | 108112 | 0020 | R335020 | P | UD-01 | Helical Gear, INPUT PINION, 47T, 6 STEP | 40 | AB10 | TURN 180.16mm GEAR OD, FACE & CHFR. TURN | MK87351 | STANDARD PRODUCTION ROUTING | 13 | 7.7 | 13 | 13 | 2015-08-20
RX01427 | 108112 | 0020 | R337670 | T | AE-02 | GEAR, PTO OUTPUT | 40 | AB10 | TURN 1/2 GEAR OD AND CHFR. FACE | RX41518 | STANDARD PRODUCTION ROUTING | 10.5 | 7.3 | 10.6 | 10.5 | 2017-07-13
RX01427 | 108112 | 0020 | R339863 | T | UD-02 | HELICAL GEAR, INPUT PINION, 38T, 5 | 40 | AB10 | TURN GEAR OD, FACE & CHFR. TURN | RX41518 | STANDARD PRODUCTION ROUTING | 12.4 | 4.43 | 12.2 | 12.4 | 2017-07-13
RX01427 | 108112 | 0020 | R339865 | P | UD-01 | Helical Gear, INPUT PINION, 40T, 6 STEP | 40 | AB10 | TURN 160.87mm GEAR OD, FACE & CHFR. TURN | RX41518 | STANDARD PRODUCTION ROUTING | 11.1 | 4.32 | 11.1 | 11.1 | 2017-07-13
RX01427 | 108112 | 0020 | R537603 | T | UD-02 | Helical Gear, REVERSE INPUT | 40 | AB10 | TURN GEAR OD COMPLETE; ROUGH TURN BORE A | RX41518 | STANDARD PRODUCTION ROUTING | 14.5 | 5.7 | 14.6 | 14.5 | 2017-07-13
RX01427 | 108112 | 0020 | R537622 | T | UD-01 | HELICAL GEAR, REVERSE OUTPUT, 472 A | 40 | AB10 | TURN 1/2 GEAR OD, 80.023 PLUS FINISH STO | RX41518 | Standard Production Routing | 11 | 6 | 11.1 | 11 | 2017-07-13
RX01427 | 108112 | 0020 | R537623 | T | UD-01 | Helical Gear, REVERSE OUTPUT, 425 AXLE | 30 | AB10 | TURN 1/2 GEAR OD, 80.023 PLUS FINISH STO | RX41518 | Standard Production Routing | 11 | 6 | 11.1 | 11 | 2017-07-13
RX01427 | 108112 | 0020 | R566249 | T |  | Gear, C1 | 30 | AB10 | TURN HALF OF 52 DIA, GEAR OD, | TM03682 | STANDARD PRODUCTION ROUTING | 0 | 5.467 | 9.1 | 9.1 | 2018-09-07
RX01427 | 108112 | 0020 | R569298 | X | UD-01 | Helical Gear, INPUT PINION, 47T, 6 STEP | 20 | AB10 | TURN 180.16mm GEAR OD, FACE & CHFR. TURN | NT36930 | STANDARD PRODUCTION ROUTING | 0 | 7.7 | 13 | 0.001 | 2016-05-12
RX01427 | 108112 | 0020 | R569299 | X | UD-01 | Helical Gear, INPUT PINION, 40T, 6 STEP | 20 | AB10 | TURN 160.87mm GEAR OD, FACE & CHFR. TURN | NT36930 | STANDARD PRODUCTION ROUTING | 0 | 4.14 | 11.1 | 0.001 | 2016-05-12
RX01427 | 108112 | 0020 | R569300 | X | UD-02 | Helical Gear, INPUT PINION, 38T, 5 STEP | 20 | AB10 | TURN GEAR OD, FACE & CHFR. TURN | NT36930 | STANDARD PRODUCTION ROUTING | 0 | 4.45 | 12.2 | 0.001 | 2016-05-12
RX01427 | 108112 | 0020 | R569301 | X | AE-01 | Helical Gear, INPUT PINION, 44T, 5 STEP | 20 | AB10 | TURN 179.87mm GEAR OD AND IDENT GROOVE, | NT36930 | STANDARD PRODUCTION ROUTING | 0 | 4.55 | 12.1 | 0.001 | 2016-05-12
RX01427 | 108114 | 0020 | L209499 | T |  | GEAR, GEAR A- RANGE, DPT MW3/4/5 | 40 | AB10 | TURN 1/2 OD, SPLINE, ROUGH BORE | RX41518 | Standard Production Routing | 5.1 | 2.55 | 5.1 | 5.1 | 2017-07-13
RX01427 | 108114 | 0020 | L211010 | T | UD-01 | GEAR, B- RANGE, DPT MW3/4/5 | 40 | AB10 | TURN 1/2 OD, SPLINE, ROUGH BORE | SF03572 | Standard Production Routing | 5.2 | 3.14 | 5.2 | 5.2 | 2013-10-03
RX01427 | 108114 | 0020 | L211036 | T | UD-01 | GEAR, C- RANGE 50ECO, DPT MW3/4/5 | 30 | AB10 | TURN 1/2 OD, SPLINE, ROUGH BORE | RX41518 | Standard Production Routing | 5.5 | 3.91 | 5.5 | 5.5 | 2017-07-13
RX01427 | 108114 | 0020 | L211037 | T | UD-01 | Gear, C- RANGE 40ECO, DPT MW3/4/5 | 50 | AB10 | TURN 1/2 OD, SPLINE, ROUGH BORE | RX41518 | Standard Production Routing | 5.4 | 4.5 | 5.4 | 5.4 | 2017-07-13
RX01427 | 108114 | 0020 | L215390 | T |  | Gear, PARK LOCK, DPT | 40 | AB10 | TURN FACE, ROUGH AND FINISH BORE | RX41518 | STANDARD PRODUCTION ROUTING | 6.4 | 2.82 | 6.5 | 6.4 | 2017-07-13
RX01427 | 108114 | 0020 | L216065 | X | UD-01 | Gear, C- RANGE 40ECO ON TOP SHAFT | 30 | AB10 | TURN 1/2 OD, SPLINE, ROUGH BORE | RX43198 | Standard Production Routing | 5.4 | 4.5 | 5.4 | 5.4 | 2018-04-02
RX01427 | 108114 | 0025 | L217355 | T |  | GEAR, 1000 OUTPUT | 40 | AB10 | TURN 1/2 GEAR OD AND CHFR. FACE | TM03682 | STANDARD PRODUCTION ROUTING | 0 | 6.4 | 7.5 | 7.5 | 2017-09-01
RX01427 | 108114 | 0025 | L217356 | T |  | GEAR, MW6/7 PTO 540E OUTPUT | 40 | AB10 | TURN 1/2 GEAR OD AND CHFR FACE | TM03682 | STANDARD PRODUCTION ROUTING | 0 | 6.6 | 7.8 | 7.8 | 2017-09-01
RX01427 | 108114 | 0020 | R120940 | T |  | GEAR, D-RANGE | 40 | AB10 | TURN HALF GEAR OD & CHFR; TURN | WW14142 | STANDARD PRODUCTION ROUTING | 9.4 | 8 | 9.4 | 9.4 | 2013-01-07
RX01427 | 108114 | 0025 | R129911 | T |  | GEAR, 540 0UTPUT DRIVE | 40 | AB10 | TURN 1/2 GEAR OD AND CHFR FACE | RX41518 | STANDARD PRODUCTION ROUTING | 5.2 | 4.21 | 5.2 | 5.2 | 2017-07-13
RX01427 | 108114 | 0025 | R130898 | T |  | GEAR, 540 OUTPUT DRIVE | 40 | AB10 | TURN 1/2 GEAR OD AND CHFR. FACE | RX41518 | STANDARD PRODUCTION ROUTING | 5.5 | 4.45 | 5.5 | 5.5 | 2017-07-13
RX01427 | 108114 | 0020 | R159385 | T |  | GEAR, E RANGE INPUT | 40 | AB10 | TURN HALF GEAR O.D. & CHFR; TURN | NT36930 | STANDARD PRODUCTION ROUTING | 8.4 | 7.1 | 8.4 | 8.4 | 2012-11-26
RX01427 | 108114 | 0020 | R183244 | T |  | GEAR, 540E OUTPUT | 40 | AB10 | TURN 1/2 GEAR OD AND CHFR. FACE | WW14142 | STANDARD PRODUCTION ROUTING | 5.6 | 4.65 | 5.6 | 5.6 | 2013-01-07
RX01427 | 108114 | 0020 | R230462 | T |  | HELICAL GEAR, MW 4/5 540E OUTPUT | 40 | AB10 | TURN SPLINE OD | RX41518 | STANDARD PRODUCTION ROUTING | 5.2 | 4.05 | 5.2 | 5.2 | 2017-07-13
RX01427 | 108114 | 0020 | R288852 | T |  | Gear, E-RANGE (50K ECO) | 40 | AB10 | TURN HALF GEAR O.D. & CHFR; TURN EXT SPL | WW14142 | STANDARD PRODUCTION ROUTING | 8.8 | 7.5 | 8.8 | 8.8 | 2013-01-07
RX01427 | 108114 | 0020 | R325034 | T |  | GEAR, 540/540E OUTPUT | 40 | AB10 | TURN 1/2 GEAR OD, SPLINE OD, AND EXTERNA | RX41518 | Standard Production Routing | 5.4 | 3.81 | 5.4 | 5.4 | 2017-07-13
RX01427 | 108114 | 0020 | R325035 | T |  | GEAR, 540 OUTPUT | 40 | AB10 | TURN 1/2 GEAR OD, SPLINE OD, AND EXTERNA | RX41518 | Standard Production Routing | 5.3 | 3.39 | 5.3 | 5.3 | 2017-07-13
RX01427 | 108114 | 0025 | R325048 | T |  | GEAR, 1000 OUTPUT | 40 | AB10 | TURN 1/2 GEAR OD AND CHFR. FACE | RX41518 | STANDARD PRODUCTION ROUTING | 5.4 | 3.43 | 5.4 | 5.4 | 2017-07-13
RX01427 | 108114 | 0025 | R325049 | T |  | GEAR, 540E OUTPUT | 40 | AB10 | TURN 1/2 GEAR OD AND CHFR FACE | RX41518 | STANDARD PRODUCTION ROUTING | 5.6 | 3.7 | 5.6 | 5.6 | 2017-07-13
RX01427 | 108114 | 0025 | R325050 | T |  | GEAR, 540E OUTPUT | 40 | AB10 | TURN 1/2 GEAR OD AND CHFR. FACE | TM03682 | STANDARD PRODUCTION ROUTING | 0 | 4.968 | 7 | 5.5 | 2018-05-25
RX01427 | 108114 | 0025 | R325051 | T |  | GEAR, 540 OUTPUT | 40 | AB10 | TURN 1/2 GEAR OD AND CHFR FACE | MD14922 | STANDARD PRODUCTION ROUTING | 5.6 | 4.55 | 5.6 | 5.6 | 2014-09-24
RX01427 | 108114 | 0020 | R332196 | P |  | GEAR, 1000E DRIVEN | 40 | AB10 | TURN 1/2 OD FACE & CHFR.RGH BORE | MK87351 | STANDARD PRODUCTION ROUTING | 5.3 | 3.7 | 5.3 | 5.3 | 2015-08-20
RX01427 | 108114 | 0020 | R333966 | T |  | HELICAL GEAR, MW 4/5 1000E OUTPUT | 40 | AB10 | TURN SPLINE OD, FACE, 1/2 GEAR | RX41518 | STANDARD PRODUCTION ROUTING | 5.3 | 3.48 | 5.3 | 5.3 | 2017-07-13
RX01427 | 108114 | 0020 | R334404 | T |  | GEAR, 540 OUTPUT DRIVE | 40 | AB10 | TURN 1/2 GEAR OD AND CHFR. FACE | WW14142 | STANDARD PRODUCTION ROUTING | 6.6 | 5.5 | 6.6 | 6.6 | 2013-01-07
RX01427 | 108114 | 0020 | R345794 | T |  | GEAR, 1000 DRIVEN | 30 | AB10 | TURN 1/2 GEAR OD, SPLINE OD, AND GROOVE. | CS70234 | Standard Production Routing | 5.3 | 3.47 | 5.3 | 5.3 | 2013-02-05
RX01427 | 108114 | 0020 | R542883 | T | UD-01 | GEAR, D-RANGE | 40 | AB10 | TURN HALF GEAR OD; TURN EXT SPLINE DIA; | SF03572 | STANDARD PRODUCTION ROUTING | 10.7 | 9.2 | 10.7 | 10.7 | 2013-10-18
RX01427 | 108114 | 0020 | R555005 | T |  | Planet Pinion | 50 | AB10 | RGH & FIN SMALL GEAR O.D. & GEAR | KD70023 | PRODUCTION VERSION | 0 | 9 | 10.5 | 10.5 | 2016-04-04
RX01427 | 108114 | 0020 | R94238 | T |  | GEAR, E-RANGE | 40 | AB10 | TURN HALF GEAR O.D. & CHFR; TURN | WW14142 | STANDARD PRODUCTION ROUTING | 8.9 | 7.6 | 8.9 | 8.9 | 2013-01-07
RX01509 | 108570 | 0010 | R313876 | X |  | Transmission Case, FOR ILS | 40 | AB10 | MACHINE COMPLETE | PB51212 | TRANSMISSION CASE, FOR ILS | 92 | 364 | 92 | 92 | 2019-02-22
RX01509 | 108570 | 0010 | R313878 | X |  | Transmission Case, FOR MFWD & TRACKS | 40 | AB10 | MACHINE COMPLETE | PB51212 | TRANSMISSION CASE, FOR MFWD & TRACK | 92 | 364 | 92 | 92 | 2019-02-22
RX01509 | 108570 | 0010 | R337276 | P |  | Housing, RANGE BOX CQ | 40 | AB10 | MACHINE COMPLETE | DS36937 | Standard Production Routing | 84.6 | 289 | 84.6 | 84.6 | 2016-10-18
RX01509 | 108570 | 0010 | R337277 | P |  | HOUSING, RANGE BOX: PQ, AQ | 40 | AB10 | MACHINE COMPLETE | DS36937 | Standard Production Routing | 89 | 263 | 89 | 89 | 2016-10-18
RX01509 | 108570 | 0010 | R343822 | X |  | Transmission Case, FOR MFWD/TRACK | 40 | AB10 | MACHINE COMPLETE | PB51212 | Transmission Case, FOR MFWD/TRACK | 92 | 364 | 92 | 92 | 2019-02-22
RX01509 | 108570 | 0010 | R343825 | X |  | Transmission Case, FOR ILS W FPTO | 40 | AB10 | MACHINE COMPLETE | PB51212 | TRANSMISSION CASE, FOR ILS W FPTO | 92 | 364 | 92 | 92 | 2019-02-22
RX01509 | 108570 | 0010 | R551709 | T |  | HOUSING, HOUSING, RANGE BOX CQT | 40 | AB10 | MACHINE COMPLETE | PB51212 | Standard Production Routing | 62 | 280 | 60 | 62 | 2016-03-22
RX01509 | 108570 | 0010 | R556775 | T |  | Housing, REAR, PST | 40 | AB10 | MACHINE COMPLETE | PB51212 | Standard Production Routing | 68.3 | 218 | 68.3 | 68.3 | 2015-10-20
RX01509 | 108570 | 0010 | R556880 | T |  | HOUSING, IVT REAR | 60 | AB10 | MACHINE COMPLETE | PB51212 | Standard Production Routing | 83.6 | 368 | 83.6 | 83.6 | 2015-10-20
RX01509 | 108570 | 0010 | R556881 | T |  | HOUSING, IVT FRONT | 40 | AB10 | MACHINE COMPLETE | DS36937 | Standard Production Routing | 47.4 | 177 | 47.4 | 47.4 | 2018-05-16
RX01509 | 108570 | 0010 | R556884 | P |  | HOUSING, IVT REAR | 40 | AB10 | MACHINE COMPLETE | DS36937 | Standard Production Routing | 126 | 466 | 126 | 126 | 2016-10-18
RX01509 | 108570 | 0010 | R556885 | P |  | HOUSING, IVT FRONT | 40 | AB10 | MACHINE COMPLETE | DS36937 | Standard Production Routing | 81.3 | 239 | 81.3 | 81.3 | 2016-10-18
RX01509 | 108570 | 0010 | R556886 | P |  | HOUSING, FRONT, PST | 40 | AB10 | MACHINE COMPLETE | DS36937 | Standard Production Routing | 92.2 | 338 | 92.2 | 92.2 | 2016-10-18
RX01509 | 108570 | 0010 | R556887 | T |  | HOUSING, FRONT, PST | 40 | AB10 | MACHINE COMPLETE | PB51212 | Standard Production Routing | 92.2 | 364 | 92.2 | 92.2 | 2017-11-01
RX01509 | 108570 | 0010 | R558734 | T |  | HOUSING, IVT REAR | 40 | AB10 | MACHINE COMPLETE | PB51212 | Standard Production Routing | 86.1 | 368 | 86.1 | 86.4 | 2018-04-30
RX01509 | 108570 | 0010 | R566511 | T |  | Transmission Case, HIVT, FOR ILS W FPTO | 33 | AB10 | MACHINE COMPLETE | DS36937 | Standard Production Routing | 92 | 364 | 92 | 92 | 2019-01-25
RX01509 | 108570 | 0040 | R566511 | E |  | Transmission Case, HIVT, FOR ILS W FPTO | 33 | AF33 | APPLY RUST PREVENTATIVE AND BAG PARTS | KP70811 | Standard Production Routing | 0 | 0 | 0 | 0 | 2017-08-09
RX01509 | 108570 | 0010 | R566512 | E |  | Transmission Case, HIVT, FOR ILS W/O FPT | 33 | AB10 | MACHINE COMPLETE | DS36937 | Transmission Case, FOR MFWD/TRACK | 92 | 364 | 92 | 92 | 2019-01-25
RX01509 | 108570 | 0040 | R566512 | E |  | Transmission Case, HIVT, FOR ILS W/O FPT | 33 | AF33 | APPLY RUST PREVENTATIVE AND BAG PARTS | KP70811 | Transmission Case, FOR MFWD/TRACK | 0 | 0 | 0 | 0 | 2017-08-09
RX01509 | 108570 | 0010 | R566514 | E |  | Transmission Case, HIVT, FOR MFWD/2T/4T | 33 | AB10 | MACHINE COMPLETE | DS36937 | Transmission Case, FOR MFWD/TRACK | 92 | 364 | 92 | 92 | 2019-03-13
RX01509 | 108570 | 0040 | R566514 | E |  | Transmission Case, HIVT, FOR MFWD/2T/4T | 33 | AF33 | APPLY RUST PREVENTATIVE AND BAG PARTS | KP70811 | Transmission Case, FOR MFWD/TRACK | 0 | 0 | 0 | 0 | 2017-08-09
RX01509 | 108570 | 0010 | TR105077 | X |  | Housing, FRONT, PST | 62 | AB10 | MACHINE COMPLETE | PB51212 | Standard Production Routing | 92.3 | 376 | 92.3 | 0.001 | 2018-08-17
RX01509 | 108570 | 0010 | TR105079 | X |  | Housing, IVT FRONT | 62 | AB10 | MACHINE COMPLETE | PB51212 | Standard Production Routing | 47.4 | 187 | 47.4 | 0.001 | 2018-08-17
RX01509 | 108570 | 0010 | TR107054 | E |  | Housing, FRONT, PST | 33 | AB10 | MACHINE COMPLETE | DS36937 | Standard Production Routing | 92.3 | 376 | 92.3 | 0.001 | 2019-02-01
RX01509 | 108570 | 0040 | TR107054 | E |  | Housing, FRONT, PST | 33 | AF33 | APPLY RUST PREVENTATIVE AND BAG PARTS | KP70811 | Standard Production Routing | 0 | 0 | 0 | 0 | 2017-07-05
RX01509 | 108570 | 0010 | TR107056 | E |  | Housing, IVT FRONT | 33 | AB10 | MACHINE COMPLETE | DS36937 | Standard Production Routing | 47.4 | 187 | 47.4 | 0.001 | 2019-02-01
RX01509 | 108570 | 0040 | TR107056 | E |  | Housing, IVT FRONT | 33 | AF33 | APPLY RUST PREVENTATIVE AND BAG PARTS | KP70811 | Standard Production Routing | 0 | 0 | 0 | 0 | 2017-07-05
RX01516 | 108674 | 0170 | R105892 | T |  | GEAR, 1000 OUPUT DRIVE | 40 | AB10 | GRIND BORE. CHECK ON ROLLER AND REMOVE B | JG90645 | STANDARD PRODUCTION ROUTING I | 0 | 5.6 | 6.8 | 8.3 | 2018-02-17
RX01516 | 108674 | 0160 | R125177 | T |  | GEAR, 1000 OUTPUT DRIVE | 40 | AB10 | GRIND BORE. CHECK ON ROLLER AND REMOVE B | JG90645 | STANDARD PRODUCTION ROUTING | 0 | 6.1 | 7.8 | 9.1 | 2018-02-19
RX01516 | 108674 | 0170 | R125395 | T |  | GEAR, 1000 RPM OUTPUT DRIVE | 40 | AB10 | GRIND BORE. CHECK ON ROLLER AND REMOVE B | DR85393 | STANDARD PRODUCTION ROUTING | 0 | 6.4 | 8.3 | 8.3 | 2017-07-18
RX01516 | 108674 | 0120 | R200571 | T |  | GEAR, B CLUTCH DRIVE | 40 | AB10 | GRIND C'BORE. CHECK AND REMOVE BUMPS FRO | TM03682 | TEMPORARY MOVE WITH MANUAL SHAVER | 0 | 4.01 | 5.1 | 6.1 | 2017-12-08
RX01516 | 108674 | 0100 | R217720 | T |  | GEAR,PTO IDLER | 40 | AB10 | GRIND BORE. CHECK ON GEAR ROLLER AND REM | BC63012 | STANDARD PRODUCTION ROUTING | 6.3 | 3.21 | 4.05 | 4.05 | 2018-01-12
RX01516 | 108674 | 0160 | R225375 | P |  | GEAR, MW 4/5 1000 PTO OUTPUT DRIVE | 40 | AB10 | GRIND BORE. CHECK ON ROLLER AND REMOVE B | DR85393 | STANDARD PRODUCTION ROUTING | 10.1 | 4.73 | 6.1 | 6.1 | 2017-07-18
RX01516 | 108674 | 0162 | R226570 | T |  | GEAR, GEAR, 1000 OUTPUT | 40 | AB10 | GRIND BORE. CHECK AND REMOVE BUMPS ON SM | TM03682 | STANDARD PRODUCTION ROUTING | 0 | 6 | 7.5 | 9.31 | 2018-08-29
RX01516 | 108674 | 0162 | R227914 | T |  | Helical Gear, 1000 OUTPUT | 40 | AB10 | GRIND BORE. CHECK ON B & S AND REMOVE BU | JG90645 | STANDARD PRODUCTION ROUTING | 0 | 6.5 | 8.3 | 11.03 | 2018-02-17
RX01516 | 108674 | 0160 | R300215 | T |  | GEAR, MW 4/5 1000E PTO OUTPUT DRIVE | 40 | AB10 | GRIND BORE. CHECK ON B & S AND | RX41518 | STANDARD PRODUCTION ROUTING | 10.6 | 7 | 9.1 | 9.1 | 2015-09-07
RX01516 | 108674 | 0160 | R300487 | T |  | GEAR, MW 4/5 1000 PTO OUTPUT DRIVE | 40 | AB10 | GRIND BORE. CHECK ON ROLLER AND REMOVE B | TM03682 | STANDARD PRODUCTION ROUTING | 0 | 5.9 | 7.5 | 9.1 | 2017-12-08
RX01516 | 108674 | 0162 | R325040 | T |  | Gear, OUTPUT DRIVE, 1000 | 40 | AB10 | GRIND BORE. CHECK ON ROLLER AND REMOVE B | TM03682 | STANDARD PRODUCTION ROUTING | 0 | 6.7 | 8.7 | 10.4 | 2018-01-25
RX01516 | 108674 | 0162 | R325041 | T |  | Gear, OUTPUT DRIVE, 1000E. | 40 | AB10 | GRIND BORE. CHECK ON B & S AND REMOVE BU | TM03682 | STANDARD PRODUCTION ROUTING | 0 | 6.6 | 8.6 | 10.8 | 2018-01-25
RX01516 | 108674 | 0160 | R326966 | T |  | GEAR, 1000 OUTPUT DRIVE 2 SPD | 40 | AB10 | GRIND BORE. CHECK ON ROLLER AND REMOVE B | DR85393 | STANDARD PRODUCTION ROUTING | 10.7 | 6.9 | 9 | 9 | 2017-07-18
RX01516 | 108674 | 0110 | R343741 | T |  | Gear, 30K/40K MFWD | 40 | AB10 | GRIND BORE. CHECK ON ROLLER AND REMOVE B | TM03682 | STANDARD PRODUCTION ROUTING | 0 | 3.53 | 4.57 | 5.8 | 2018-01-25
RX01516 | 108674 | 0220 | R563385 | T |  | Gear, 50K MFWD DRIVEN | 40 | AB20 | GRIND BORE | TM03682 | STANDARD PRODUCTION ROUTING | 0 | 2.53 | 3.13 | 3.28 | 2018-08-29
RX01516 | 108675 | 0080 | R121282 | T |  | PLANET PINION, 26T MFWD GEAR | 40 | AB10 | GRIND BORE - LOCATE FACE CLOSEST TO OD G | TM03682 | STANDARD PRODUCTION ROUTING | 0 | 2.21 | 2.58 | 4.66 | 2017-12-08
RX01516 | 108675 | 0120 | R132246 | T |  | GEAR, REVERSE | 40 | AB10 | GRIND C'BORE. CHECK ON GEAR ROLLER AND R | DR85393 | TEMPORARY MOVE WITH MANUAL SHAVER | 5 | 3.07 | 3.91 | 3.91 | 2017-07-12
RX01516 | 108675 | 0115 | R162782 | T |  | GEAR, C1 CLUTCH | 40 | AB10 | GRIND C'BORE. CHECK ON GEAR ROLLER AND R | DR85393 | TEMPORARY MOVE WITH MANUAL SHAVER | 0 | 2.95 | 3.74 | 3.74 | 2017-07-12
RX01516 | 108675 | 0115 | R343911 | T | SA-01 | PLANET PINION, PINION, PLANET | 40 | AB10 | GRIND BOTH C'BORES. LOCATE WITH PART # U | TM03682 | STANDARD PRODUCTION ROUTING | 0 | 2.16 | 2.54 | 3.45 | 2017-12-08
RX01516 | 108675 | 0115 | R537594 | T |  | PLANET PINION, PINION, PLANET | 40 | AB10 | GRIND BOTH C'BORES. LOAD WITH PIN STAMP | SH97155 | STANDARD PRODUCTION ROUTING | 4.18 | 3.35 | 4.18 | 4.18 | 2014-12-18
RX01516 | 108675 | 0133 | R93883 | T |  | PINION, PLANET | 40 | AB10 | GRIND BOTH C'BORES. CHECK AND REMOVE BUM | TM03682 | STANDARD PRODUCTION ROUTING | 0 | 2.33 | 2.71 | 3.12 | 2017-12-08
RX01516 | 108675 | 0133 | R94897 | T |  | PINION, PLANET | 40 | AB10 | TURN BOTH C'BORES. CHECK AND REMOVE BUM | TM03682 | STANDARD PRODUCTION ROUTING | 0 | 2.93 | 3.4 | 4.77 | 2017-12-08
RX01518 | 108698 | 0090 | L220349 | X | UD-01 | Pinion Shaft, DIFF DRIVE SHAFT SP BEV MW | 40 | AB20 | GRIND 14.7 I.D. 15 MIN DEEP, | RX40106 | STANDARD PRODUCTION ROUTING | 9.5 | 15.3 | 9.5 | 9.5 | 2015-12-12
RX01518 | 108698 | 0250 | R235012 | T |  | Gear, FIRST SUN DRIVE | 40 | AB20 | "DONOT GRIND CENTER " | TM03682 | STANDARD PRODUCTION ROUTING | 0 | 10.1 | 6.1 | 7.7 | 2017-02-20
RX01518 | 108698 | 0210 | R286935 | P |  | Shaft, INPUT, WITH GEAR | 40 | AB20 | GRIND 48.007 DIA BORE AND CENTER | CS70234 | STANDARD PRODUCTION ROUTING | 6.9 | 3.92 | 6.9 | 6.9 | 2018-11-01
RX01518 | 108698 | 0210 | R286945 | T |  | SHAFT, INPUT, WITH GEAR | 40 | AB20 | GRIND CENTER CHECK ON B & S | CS70234 | STANDARD PRODUCTION ROUTING | 0 | 3.74 | 2.67 | 4.62 | 2018-11-01
RX01518 | 108698 | 0170 | R310293 | T |  | Shaft, MFWD OUTPUT | 40 | AB20 | GRIND 28.01 DIA BORE (24 MIN DEPTH)CHECK | TM03682 | Standard Production Routing | 0 | 6.4 | 3.88 | 7.4 | 2017-08-23
RX01518 | 108698 | 0210 | R312434 | P |  | Shaft, INPUT, W/ GEAR | 30 | AB20 | GRIND 48.007 DIA BORE AND CENTER | CS70234 | STANDARD PRODUCTION ROUTING | 7.4 | 6.3 | 7.4 | 7.4 | 2018-11-01
RX01518 | 108698 | 0210 | R323577 | T |  | Shaft, RANGE BOX INPUT | 40 | AB20 | GRIND CENTER FOR MFG. | CS70234 | STANDARD PRODUCTION ROUTING | 3.1 | 4.19 | 3.1 | 3.1 | 2018-11-21
RX01518 | 108698 | 0210 | R330788 | T |  | Shaft, RANGE BOX INPUT | 40 | AB20 | GRIND CENTER FOR MFG. | CS70234 | STANDARD PRODUCTION ROUTING | 3.1 | 4.19 | 3.1 | 3.1 | 2018-11-01
RX01518 | 108698 | 0230 | R332543 | T |  | SHAFT, OUTPUT | 40 | AB20 | GRIND 13.965 DIA BORE. | CS70234 | Standard Production Routing | 0 | 8.8 | 5.6 | 10.2 | 2019-03-20
RX01518 | 108698 | 0090 | R542682 | T | UD-01 | PINION SHAFT, SHAFT, DIFF DRIVE SP | 40 | AB20 | GRIND 14.7 I.D. 15 MIN DEEP, | TM03682 | STANDARD PRODUCTION ROUTING | 0 | 15.2 | 9.4 | 9.5 | 2017-11-30
RX01518 | 108698 | 0180 | R551494 | T | UD-02 | Shaft, MODE 2 OUTPUT | 40 | AB20 | GRIND 78.024 & 72.50 DIA BORES BORES FOR | CS70234 | Standard Production Routing | 18.7 | 33 | 18.7 | 18.7 | 2016-03-02
RX01518 | 108698 | 0210 | R551499 | T | UD-01 | SHAFT, INPUT, WITH GEAR | 40 | AB20 | GRIND Ø47.635 BORE (37.5mm DEEP | CS70234 | STANDARD PRODUCTION ROUTING | 0 | 8.8 | 5.8 | 10.5 | 2018-11-21
RX01518 | 108698 | 0170 | R552196 | T | UD-02 | Shaft, MFWD OUTPUT | 30 | AB20 | GRIND 28.01 DIA BORE (24 MIN DEPTH)CHECK | KS16074 | Shaft, MFWD OUTPUT | 3.74 | 5.8 | 3.74 | 3.74 | 2015-09-23
RX01518 | 108698 | 0020 | RE162140 | T |  | SHAFT, INPUT , WITH BUSHING | 40 | AB20 | GRIND 33.85 DIA BORE 35.5 MIN DEPTH AND | TM03682 | STANDARD PRODUCTION ROUTING | 0 | 6.8 | 4.1 | 7.9 | 2017-08-23
RX01518 | 108698 | 0020 | RE222630 | P |  | SHAFT, INPUT WITH BUSHING, 3 DISK | 40 | AB20 | GRIND 33.85 DIA BORE 32 MIN DEPTH AND | TM03682 | SERVICE/INTERFACTORY ROUTING | 0 | 9.7 | 5.7 | 5.7 | 2017-11-09
RX01300 | 1087 | 0065 | L168982 | P |  | HALF AXLE | 40 | AB22 | INDUCTION HARDEN & COOL | RN75888 | SERVICE/INTERFACTORY ROUTING | 0 | 9.3 | 6.4 | 6.4 | 2014-04-01
RX01300 | 1087 | 0065 | L169138 | P |  | HALF AXLE | 40 | AB22 | INDUCTION HARDEN & COOL | RN75888 | SERVICE/INTERFACTORY ROUTING | 0 | 9.3 | 6.4 | 6.4 | 2014-04-01
RX01300 | 1087 | 0060 | R105830 | P |  | SHAFT, AXLE /STRAIGHT/ | 40 | AB22 | INDUC HARDEN & COOL | RN75888 | SERVICE/INTERFACTORY ROUTING | 0 | 8.8 | 6.2 | 6.2 | 2014-04-01
RX01300 | 1087 | 0070 | R109847 | P |  | SPINDLE, SHAFT, AXLE | 40 | AB22 | INDUC HARDEN & COOL | RN75888 | SERVICE/INTERFACTORY ROUTING | 0 | 9.5 | 6.4 | 6.4 | 2014-04-01
RX01300 | 1087 | 0070 | R109848 | P |  | SHAFT, AXLE | 40 | AB22 | INDUC HARDEN & COOL | RN75888 | SERVICE/INTERFACTORY ROUTING | 0 | 9.8 | 6.5 | 6.5 | 2014-04-01
RX01300 | 1087 | 0070 | R109849 | P |  | SHAFT, AXLE | 60 | AB22 | INDUC HARDEN & COOL | RN75888 | SERVICE/INTERFACTORY ROUTING | 0 | 10.8 | 7 | 7 | 2014-04-01
RX01300 | 1087 | 0060 | R111431 | P |  | SHAFT, AXLE /LONG/ | 40 | AB22 | INDUC HARDEN & COOL | RN75888 | SERVICE/INTERFACTORY ROUTING | 0 | 10 | 6.6 | 6.6 | 2014-04-01
RX01300 | 1087 | 0050 | R111945 | P |  | Shaft, AXLE | 40 | AB22 | INDUC HARDEN & COOL | RN75888 | SERVICE/INTERFACTORY ROUTING | 0 | 10.8 | 7 | 7 | 2014-04-01
RX01300 | 1087 | 0070 | R111948 | P |  | Shaft, AXLE | 40 | AB22 | INDUC HARDEN & COOL | RN75888 | SERVICE/INTERFACTORY ROUTING | 0 | 10.9 | 7 | 7 | 2014-04-01
RX01300 | 1087 | 0065 | R121368 | T |  | SHAFT, AXLE /STRAIGHT - LONG/ | 40 | AB22 | INDUC HARDEN & COOL | RN75888 | SERVICE/INTERFACTORY ROUTING | 0 | 9.3 | 6.4 | 6.4 | 2014-04-01
RX01300 | 1087 | 0070 | R153612 | T |  | SPINDLE, AXLE 8000 SERIES | 40 | AB22 | INDUC HARDEN & COOL | RN75888 | SERVICE/INTERFACTORY ROUTING | 0 | 9.5 | 6.4 | 6.4 | 2014-04-01
RX01300 | 1087 | 0070 | R153613 | T |  | SHAFT, AXLE 8000 SERIES | 40 | AB22 | INDUC HARDEN & COOL | RN75888 | STANDARD PRODUCTION ROUTING | 0 | 9.8 | 6.5 | 6.5 | 2014-03-31
RX01300 | 1087 | 0070 | R153614 | T |  | SHAFT, AXLE 8000 SERIES | 40 | AB22 | INDUC HARDEN & COOL | RN75888 | STANDARD PRODUCTION ROUTING | 0 | 10.8 | 7 | 7 | 2014-04-01
RX01300 | 1087 | 0070 | R153617 | T |  | SHAFT, AXLE 9000 SERIES | 40 | AB22 | INDUC HARDEN & COOL | RN75888 | STANDARD PRODUCTION ROUTING | 7.1 | 10.9 | 7.1 | 7.1 | 2014-04-01
RX01300 | 1087 | 0060 | R168164 | T |  | SHAFT,AXLE (120MM DIA,SHORT-2438MM) | 60 | AB22 | INDUC HARDEN & COOL | RN75888 | STANDARD PRODUCTION ROUTING | 6.6 | 10 | 6.6 | 6.6 | 2014-04-01
RX01300 | 1087 | 0060 | R174211 | P |  | SHAFT, AXLE | 40 | AB22 | INDUC HARDEN & COOL | RN75888 | SERVICE/INTERFACTORY ROUTING | 0 | 11.1 | 7.2 | 7.2 | 2014-04-01
RX01300 | 1087 | 0060 | R174212 | T |  | Shaft, AXLE | 40 | AB22 | INDUC HARDEN AND | RN75888 | STANDARD PRODUCTION ROUTING | 7.2 | 11.1 | 7.2 | 7.2 | 2014-04-03
RX01300 | 1087 | 0060 | R174223 | P |  | SHAFT, AXLE | 60 | AB22 | INDUC HARDEN & COOL | RN75888 | SERVICE/INTERFACTORY ROUTING | 0 | 10 | 6.6 | 6.6 | 2014-04-01
RX01300 | 1087 | 0060 | R174224 | P |  | SHAFT, AXLE | 40 | AB22 | INDUC HARDEN & COOL | RN75888 | SERVICE/INTERFACTORY ROUTING | 0 | 11 | 7.1 | 7.1 | 2014-04-01
RX01300 | 1087 | 0060 | R174225 | T |  | SHAFT, AXLE | 40 | AB10 | INDUC HARDEN & COOL | RX43198 | STANDARD PRODUCTION ROUTING | 6.6 | 10 | 6.6 | 6 | 2016-07-13
RX01300 | 1087 | 0060 | R174226 | T |  | SHAFT, AXLE | 40 | AB22 | INDUC HARDEN & COOL | RN75888 | STANDARD PRODUCTION ROUTING | 7.1 | 11 | 7.1 | 7.1 | 2014-04-01
RX01300 | 1087 | 0060 | R301440 | P |  | Shaft, AXLE SHAFT 120MM FLATS | 40 | AB22 | INDUC HARDEN & COOL | MK87351 | STANDARD PRODUCTION ROUTING | 7.7 | 12.2 | 7.7 | 7.7 | 2015-08-20
RX01300 | 1087 | 0060 | R303164 | T |  | SHAFT, REAR AXLE, 92 DIA - 2550 | 40 | AB22 | INDUC HARDEN & COOL | RN75888 | SERVICE/INTERFACTORY ROUTING | 6.3 | 9.8 | 6.5 | 6.5 | 2014-04-01
RX01300 | 1087 | 0060 | R304813 | T |  | Shaft, REAR AXLE - 120 DIA - 2550 | 40 | AB22 | INDUC HARDEN & COOL | SF03572 | STANDARD PRODUCTION ROUTING | 7.1 | 11.1 | 7.1 | 7.1 | 2015-08-05
RX01300 | 1087 | 0065 | R305626 | T |  | AXLE, BAR - STD LENGTH | 40 | AB22 | INDUC HARDEN & COOL | RN75888 | STANDARD PRODUCTION ROUTING | 6.2 | 8.8 | 6.2 | 6.2 | 2014-04-01
RX01300 | 1087 | 0065 | R305627 | T |  | AXLE, BAR - LONG LENGTH | 40 | AB22 | INDUC HARDEN & COOL | RN75888 | STANDARD PRODUCTION ROUTING | 6.4 | 9.7 | 6.5 | 6.5 | 2014-04-01
RX01300 | 1087 | 0060 | R305692 | T |  | Axle, BAR - LONG LENGTH | 40 | AB22 | INDUC HARDEN & COOL | RN75888 | SERVICE/INTERFACTORY ROUTING | 6.6 | 10 | 6.6 | 6.6 | 2014-04-01
RX01300 | 1087 | 0060 | R305693 | T |  | REAR AXLE, AXLE, STANDARD LENGTH | 40 | AB22 | INDUC HARDEN & COOL | RN75888 | SERVICE/INTERFACTORY ROUTING | 6.3 | 9.4 | 6.3 | 6.3 | 2014-04-01
RX01300 | 1087 | 0060 | R305694 | T |  | REAR AXLE, AXLE, STANDARD LENGTH | 40 | AB22 | INDUC HARDEN & COOL | RN75888 | STANDARD PRODUCTION ROUTING | 0 | 10.2 | 6.7 | 6.7 | 2014-04-01
RX01300 | 1087 | 0060 | R305695 | T |  | REAR AXLE, AXLE, LONG LENGTH | 40 | AB22 | INDUC HARDEN & COOL | RN75888 | STANDARD PRODUCTION ROUTING | 0 | 10.8 | 7 | 7 | 2014-04-03
RX01300 | 1087 | 0060 | R312842 | T |  | Shaft, AXLE 7000 SERIES | 40 | AB22 | INDUC HARDEN & COOL | RN75888 | SERVICE/INTERFACTORY ROUTING | 0 | 10.4 | 6.7 | 6.7 | 2014-04-01
RX01300 | 1087 | 0060 | R316470 | T |  | SHAFT, AXLE - 110 MM - 2550 | 40 | AB22 | INDUC HARDEN & COOL | SF03572 | STANDARD PRODUCTION ROUTING | 0 | 11.7 | 7.4 | 6.6 | 2016-08-29
RX01300 | 1087 | 0060 | R322108 | T | MX-01 | SHAFT, 120 MM FLAT DBL REDUCTION | 40 | AB22 | INDUC HARDEN & COOL | SF03572 | Shaft, 120 MM FLAT DBL REDUCTION | 8 | 13 | 8 | 8 | 2015-08-05
RX01300 | 1087 | 0060 | R337051 | T |  | SHAFT, AXLE 120- LONG | 40 | AB22 | INDUC HARDEN & COOL | SF03572 | STANDARD PRODUCTION ROUTING | 7 | 10.9 | 7 | 7 | 2015-04-28
RX01300 | 1087 | 0060 | R337052 | T | AE-02 | Shaft, AXLE, 120 EXTRA LONG | 40 | AB22 | INDUC HARDEN & COOL | SF03572 | STANDARD PRODUCTION ROUTING | 7.7 | 12.4 | 7.7 | 7.7 | 2015-08-05
RX01300 | 1087 | 0060 | R340620 | T | MX-01 | SHAFT, AXLE 120 MM DIAMETER | 33 | AB22 | INDUC HARDEN & COOL | VL18526 | STANDARD PRODUCTION ROUTING | 8.3 | 13.3 | 8.3 | 8.3 | 2016-11-01
RX01300 | 1087 | 0065 | R345588 | T |  | AXLE, BAR | 40 | AB22 | INDUC HARDEN & COOL | RN75888 | STANDARD PRODUCTION ROUTING | 6.2 | 8.8 | 6.2 | 6.2 | 2014-04-03
RX01300 | 1087 | 0060 | R346226 | T | MX-01 | SHAFT, 120MM SR AXLE | 40 | AB22 | INDUC HARDEN & COOL | VL18526 | Shaft, 120MM SR AXLE | 8.3 | 13.3 | 8.3 | 8.3 | 2016-11-01
RX01300 | 1087 | 0060 | R553920 | X | AE-01 | SHAFT, AXLE SHAFT 120MM FLATS, 2550 | 40 | AB22 | INDUC HARDEN & COOL | RX43198 | SHAFT, AXLE SHAFT 120MM FLATS, 2438 | 8 | 13 | 8 | 8 | 2017-06-13
RX01300 | 1087 | 0060 | R554952 | P | UD-01 | Rear Axle, SHAFT, AXLE | 40 | AB22 | INDUC HARDEN & COOL | PB51212 | REAR AXLE, SHAFT, AXLE | 7 | 10.2 | 7 | 6.7 | 2019-01-23
RX01300 | 1087 | 0060 | R554953 | T | UD-02 | REAR AXLE, SHAFT, AXLE | 40 | AB22 | INDUC HARDEN & COOL | PB51212 | REAR AXLE, SHAFT, AXLE | 6.9 | 11.4 | 7.3 | 6.9 | 2017-07-19
RX01300 | 1087 | 0060 | R554954 | X | SA-01 | REAR AXLE, SHAFT, AXLE | 40 | AB22 | INDUC HARDEN & COOL | RX43198 | REAR AXLE, SHAFT, AXLE | 7 | 10.2 | 7 | 7 | 2017-06-12
RX01300 | 1087 | 0060 | R554955 | T | UD-02 | REAR AXLE | 40 | AB22 | INDUC HARDEN & COOL | PB51212 | REAR AXLE | 7.7 | 12.3 | 7.7 | 7.3 | 2017-07-19
RX01300 | 1087 | 0060 | R559527 | T | MX-01 | SHAFT, AXLE SHAFT 120MM FLATS, 3012 | 40 | AB22 | INDUC HARDEN & COOL | PB51212 | Shaft, 120 MM FLAT DBL REDUCTION | 7.7 | 12.4 | 7.7 | 8 | 2019-01-23
RX01300 | 1087 | 0060 | R563219 | X |  | SHAFT, AXLE | 30 | AB22 | INDUC HARDEN & COOL | TB68172 |  | 7.1 | 11 | 7.1 | 7.1 | 2017-10-26
RX01300 | 1087 | 0060 | R57404 | P |  | SHAFT,AXLE | 60 | AB22 | INDUC HARDEN & COOL | RN75888 | SERVICE/INTERFACTORY ROUTING | 0 | 9 | 6.1 | 6.1 | 2014-04-01
RX01300 | 1087 | 0060 | R60076 | T |  | SHAFT,REAR AXLE | 40 | AB22 | INDUC HARDEN & COOL | RN75888 | SERVICE/INTERFACTORY ROUTING | 0 | 8.1 | 5.5 | 5.5 | 2014-04-01
RX01300 | 1087 | 0060 | R60078 | P |  | SHAFT,REAR AXLE | 60 | AB22 | INDUC HARDEN & COOL | RN75888 | SERVICE/INTERFACTORY ROUTING | 0 | 8.8 | 5.9 | 5.9 | 2014-04-01
RX01300 | 1087 | 0070 | R61295 | T |  | SHAFT, AXLE | 40 | AB22 | INDUC HARDEN & COOL | RN75888 | SERVICE/INTERFACTORY ROUTING | 0 | 10.9 | 7.1 | 7.1 | 2014-04-01
RX01300 | 1087 | 0060 | R94715 | P |  | Shaft, AXLE/STANDARD | 50 | AB22 | INDUC HARDEN & COOL | RN75888 | SERVICE/INTERFACTORY ROUTING | 0 | 9.4 | 6.3 | 6.3 | 2014-04-01
RX01300 | 1087 | 0060 | R94716 | P |  | SHAFT,AXLE /X-LONG/ | 40 | AB22 | INDUC HARDEN & COOL | RN75888 | SERVICE/INTERFACTORY ROUTING | 0 | 10.4 | 6.7 | 6.7 | 2014-04-01
RX01427 | 110023 | 0034 | TR105035 | X |  | Gear, GEAR CLUTCH 1 - 58T | 62 | AB20 | WASH & BLOWOUT | BC63012 | STANDARD PRODUCTION ROUTING | 0 | 1.498 | 0 | 0 | 2016-05-12
RX01427 | 110023 | 0034 | TR105036 | X |  | Gear, CLUTCH 2 - 47T | 62 | AB20 | WASH & BLOWOUT | BC63012 | PRODUCTION VERSION | 0 | 1.11 | 0 | 0 | 2016-05-12
RX01427 | 110023 | 0034 | TR105037 | X |  | Gear, GEAR CLUTCH R - 58T | 62 | AB20 | (P) WASH & BLOWOUT | BC63012 | STANDARD PRODUCTION ROUTING | 0 | 1.5 | 0 | 0 | 2016-05-12
RX01427 | 110023 | 0034 | TR105038 | X |  | Gear, CLUTCH A - 40T | 62 | AB20 | (P) WASH & BLOWOUT | BC63012 | STANDARD PRODUCTION ROUTING | 0.001 | 1.1 | 0.001 | 0 | 2016-05-12
RX01427 | 110023 | 0034 | TR105041 | X |  | Gear, CLUTCH C - 62T | 62 | AB20 | (P) WASH & BLOWOUT | BC63012 | PRODUCTION VERSION | 0 | 1.97 | 0 | 0 | 2016-05-12
RX01427 | 110023 | 0034 | TR105042 | X |  | Gear, CLUTCH L,M - 36T | 62 | AB20 | WASH & BLOWOUT | BC63012 | STANDARD PRODUCTION ROUTING | 0 | 1.12 | 0 | 0 | 2016-05-12
RX01427 | 110023 | 0034 | TR105043 | X |  | Gear, GEAR, CLUTCH H - 40T | 62 | AB20 | WASH & BLOWOUT | BC63012 | PRODUCTION VERSION | 0 | 1.15 | 0 | 0 | 2016-05-12
RX01427 | 110023 | 0042 | TR105044 | X |  | Helical Gear, 2ND AND 4TH STG GEAR | 62 | AB20 | WASH AND BLOWOFF | BC63012 | GEAR,PUMP INPUT GEAR 9000SERIES | 0 | 0.73 | 0 | 0 | 2016-05-12
RX01427 | 110023 | 0042 | TR105045 | X |  | Helical Gear | 62 | AB20 | WASH AND BLOWOFF | BC63012 | GEAR,PUMP INPUT GEAR 9000SERIES | 0 | 0.67 | 0 | 0 | 2016-05-12
RX01427 | 110023 | 0042 | TR105046 | X |  | Helical Gear, CYLINDER, 5TH STAGE | 62 | AB20 | WASH AND BLOW OFF PARTS | BC63012 | GEAR,PUMP INPUT GEAR 9000SERIES | 0 | 0.81 | 0 | 0.001 | 2016-05-12
RX01427 | 110023 | 0042 | TR105047 | X |  | Gear, 6TH STAGE CYLINDER GEAR | 62 | AB20 | WASH & BLOW OFF PARTS | BC63012 | GEAR,PUMP INPUT GEAR 9000SERIES | 0 | 0.998 | 0.001 | 0.001 | 2016-05-12
RX01427 | 110023 | 0042 | TR105048 | X |  | Gear, 7TH STAGE CYLINDER GEAR | 62 | AB20 | WASH AND BLOW OFF PARTS | BC63012 | GEAR,PUMP INPUT GEAR 9000SERIES | 0 | 0.655 | 0 | 0.001 | 2016-05-12
RX01427 | 110023 | 0034 | TR108236 | X |  | Gear, GEAR CLUTCH 1 - 58T | 20 | AB20 | WASH & BLOWOUT | BC63012 | STANDARD PRODUCTION ROUTING | 0 | 1.498 | 0 | 0 | 2016-05-12
RX01427 | 110023 | 0034 | TR108237 | X |  | Gear, CLUTCH 2 - 47T | 20 | AB20 | WASH & BLOWOUT | BC63012 | PRODUCTION VERSION | 0 | 1.11 | 0 | 0 | 2016-05-12
RX01427 | 110023 | 0034 | TR108238 | X |  | Gear, GEAR CLUTCH R - 58T | 20 | AB20 | (P) WASH & BLOWOUT | BC63012 | STANDARD PRODUCTION ROUTING | 0 | 1.5 | 0 | 0 | 2016-05-12
RX01427 | 110023 | 0034 | TR108239 | X |  | Gear, CLUTCH A - 40T | 20 | AB20 | (P) WASH & BLOWOUT | BC63012 | STANDARD PRODUCTION ROUTING | 0.001 | 1.1 | 0.001 | 0 | 2016-05-12
RX01427 | 110023 | 0034 | TR108240 | X |  | Gear, CLUTCH C - 62T | 20 | AB20 | (P) WASH & BLOWOUT | BC63012 | PRODUCTION VERSION | 0 | 1.97 | 0 | 0 | 2016-05-12
RX01427 | 110023 | 0034 | TR108241 | X |  | Gear, CLUTCH L,M - 36T | 20 | AB20 | WASH & BLOWOUT | BC63012 | STANDARD PRODUCTION ROUTING | 0 | 1.12 | 0 | 0 | 2016-05-12
RX01427 | 110023 | 0034 | TR108242 | X |  | Gear, GEAR, CLUTCH H - 40T | 20 | AB20 | WASH & BLOWOUT | BC63012 | PRODUCTION VERSION | 0 | 1.15 | 0 | 0 | 2016-05-12
RX01429 | 110038 | 0250 | R108890 | P |  | GEAR, A-RANGE | 40 | AB10 | HARD TURN TAPERED CONE DIAMETER. | RX43198 | STANDARD PRODUCTION ROUTING | 0 | 3.12 | 3.74 | 3.74 | 2015-05-18
RX01429 | 110038 | 0250 | R109508 | T |  | GEAR, B-RANGE | 40 | AB10 | HARD TURN TAPERED CONE DIAMETER | RX43198 | STANDARD PRODUCTION ROUTING | 0 | 3.39 | 3.93 | 3.93 | 2016-07-12
RX01429 | 110038 | 0250 | R119981 | T |  | GEAR, C-RANGE | 40 | AB10 | HARD TURN TAPERED CONE DIAMETER | RX43198 | STANDARD PRODUCTION ROUTING | 0 | 3.37 | 3.81 | 3.81 | 2016-07-12
RX01429 | 110038 | 0250 | R120940 | T |  | GEAR, D-RANGE | 40 | AB10 | HARD TURN TAPERED CONE DIAMETER | RX43198 | STANDARD PRODUCTION ROUTING | 0 | 3.55 | 4.07 | 4.07 | 2016-07-12
RX01429 | 110038 | 0250 | R120941 | T |  | GEAR, C-RANGE | 40 | AB10 | HARD TURN TAPERED CONE DIAMETER | RX43198 | STANDARD PRODUCTION ROUTING | 0 | 3.54 | 3.99 | 3.99 | 2016-07-12
RX01429 | 110038 | 0250 | R158542 | P |  | GEAR, B-RANGE | 40 | AB10 | HARD TURN TAPERED CONE DIAMETER | RX43198 | STANDARD PRODUCTION ROUTING | 0 | 3.59 | 3.99 | 3.99 | 2016-07-12
RX01429 | 110038 | 0250 | R159370 | T |  | GEAR, C RANGE INPUT MW | 40 | AB10 | HARD TURN TAPERED CONE DIAMETER | WM89296 | STANDARD PRODUCTION ROUTING | 0 | 3.37 | 3.82 | 3.82 | 2016-06-17
RX01429 | 110038 | 0250 | R159376 | T |  | Gear, E RANGE | 40 | AB10 | HARD TURN TAPERED CONE DIAMETER | RX43198 | STANDARD PRODUCTION ROUTING | 0 | 3.19 | 3.66 | 3.66 | 2016-07-12
RX01429 | 110038 | 0250 | R159385 | T |  | GEAR, E RANGE INPUT | 40 | AB10 | HARD TURN TAPERED CONE DIAMETER | WM89296 | STANDARD PRODUCTION ROUTING | 0 | 3.37 | 3.84 | 3.84 | 2016-06-17
RX01429 | 110038 | 0250 | R172997 | T |  | GEAR, GEAR, E RANGE | 40 | AB10 | HARD TURN TAPERED CONE DIAMETER | RX43198 | STANDARD PRODUCTION ROUTING | 0 | 3.17 | 3.62 | 3.62 | 2016-07-12
RX01429 | 110038 | 0250 | R283321 | T |  | Gear, A RANGE DRIVEN | 40 | AB10 | HARD TURN TAPERED CONE DIAMETER | WM89296 | STANDARD PRODUCTION ROUTING | 0 | 3.51 | 4.01 | 4.01 | 2016-06-17
RX01429 | 110038 | 0250 | R288852 | T |  | Gear, E-RANGE (50K ECO) | 40 | AB10 | HARD TURN TAPERED CONE DIAMETER | RX43198 | STANDARD PRODUCTION ROUTING | 0 | 3.36 | 3.82 | 3.82 | 2015-05-18
RX01429 | 110038 | 0250 | R315637 | T |  | GEAR, B-RANGE | 40 | AB10 | HARD TURN TAPERED CONE DIAMETER | RX43198 | STANDARD PRODUCTION ROUTING | 0 | 3.53 | 4.04 | 4.04 | 2015-05-18
RX01429 | 110038 | 0250 | R322744 | T |  | GEAR, A-RANGE | 40 | AB10 | HARD TURN TAPERED CONE DIAMETER | WM89296 | STANDARD PRODUCTION ROUTING | 0 | 3.67 | 4.16 | 4.16 | 2016-06-14
RX01429 | 110038 | 0250 | R324042 | T |  | GEAR, A-RANGE | 40 | AB10 | HARD TURN TAPERED CONE DIAMETER | RX43198 | STANDARD PRODUCTION ROUTING | 0 | 3.87 | 4.4 | 4 | 2016-07-12
RX01429 | 110038 | 0250 | R328363 | T |  | GEAR, A-RANGE | 40 | AB10 | HARD TURN TAPERED CONE DIAMETER | RX43198 | STANDARD PRODUCTION ROUTING | 0 | 3.82 | 4.347 | 4.34 | 2015-05-18
RX01429 | 110038 | 0250 | R537603 | T |  | Helical Gear, REVERSE INPUT | 40 | AB10 | HARD TURN TAPERED CONE DIAMETER | RX43198 | STANDARD PRODUCTION ROUTING | 0 | 3.18 | 3.65 | 3.98 | 2016-07-12
RX01429 | 110038 | 0250 | R537622 | T | UD-01 | HELICAL GEAR, REVERSE OUTPUT, 472 A | 40 | AB10 | HARD TURN TAPERED CONE DIAMETER, 99.959 | WM89296 | Standard Production Routing | 0 | 3.88 | 4.44 | 4.1 | 2016-06-13
RX01429 | 110038 | 0250 | R537623 | T | UD-1 | Helical Gear, REVERSE OUTPUT, 425 AXLE | 30 | AB10 | HARD TURN TAPERED CONE DIAMETER, 99.959 | WM89296 | Standard Production Routing | 0 | 3.81 | 4.36 | 4.02 | 2015-08-04
RX01429 | 110038 | 0250 | R542876 | T | SA-01 | GEAR, E-RANGE | 40 | AB10 | HARD TURN TAPERED CONE DIAMETER | WM89296 | STANDARD PRODUCTION ROUTING | 4.65 | 4.05 | 4.65 | 4.65 | 2016-06-13
RX01429 | 110038 | 0250 | R542883 | T | UD-1 | GEAR, D-RANGE | 40 | AB10 | HARD TURN TAPERED CONE DIAMETER | WM89296 | STANDARD PRODUCTION ROUTING | 0 | 3.58 | 4.04 | 4.04 | 2016-06-13
RX01429 | 110038 | 0250 | R547813 | T | SA-01 | GEAR, A-RANGE | 33 | AB10 | HARD TURN TAPERED CONE DIAMETER | WM89296 | STANDARD PRODUCTION ROUTING | 4.43 | 3.91 | 4.43 | 4.43 | 2015-10-14
RX01429 | 110038 | 0250 | R94238 | T |  | GEAR, E-RANGE | 40 | AB10 | HARD TURN TAPERED CONE DIAMETER | MS71951 | STANDARD PRODUCTION ROUTING | 0 | 3.83 | 4.38 | 4.03 | 2018-06-15
RX01421 | 111258 | 0260 | R568623 | E |  | Shaft, SUN PINION - ISO 72-88 | 33 | AB20 | WASH & BLOW OFF | DS36937 | Production Routing | 0 | 0 | 0.001 | 0 | 2019-03-18
RX01429 | 111274 | 0259 | R225113 | T |  | Planet Pinion, PINION GEAR, GROUND FINAL | 40 | AB10 | HARD TURN & GRIND BOTH C'BORES & GRIND F | MK87351 | STANDARD PRODUCTION ROUTING | 0 | 3.8 | 5.6 | 5.6 | 2015-03-23
RX01429 | 111274 | 0220 | R228144 | T |  | Planet Pinion, 26T GEAR | 40 | AB10 | GRIND 73.241 BORE & FACE | TM03682 | STANDARD PRODUCTION ROUTING | 0 | 3.385 | 4.16 | 5.2 | 2018-07-16
RX01429 | 111274 | 0259 | R310683 | P |  | PLANET PINION, PLANETARY | 40 | AB10 | GRIND 73.241 BORE & FACE | MK87351 | STANDARD PRODUCTION ROUTING | 5.2 | 3.25 | 5.2 | 5.2 | 2015-08-20
RX01429 | 111274 | 0220 | R340343 | T | AE-01 | PLANET PINION, MFWD FD 6:1 PLANET G | 40 | AB10 | HARD TURN & GRIND 73.241 BORE & COUNTERB | WM89296 | STANDARD PRODUCTION ROUTING | 5.2 | 3.12 | 5.2 | 5.2 | 2015-11-05
RX01429 | 111274 | 0259 | R345075 | T |  | IDLER GEAR, FINAL DRIVE, AFT, 4T | 40 | AB10 | HARD TURN BOTH COUNTERBORES, LOAD PART W | PP33948 | Standard Production Routing | 0 | 3.26 | 13.1 | 13.1 | 2018-06-08
RX01429 | 111274 | 0259 | R538084 | T |  | IDLER GEAR, FINAL DRIVE, FORWARD, 4 | 40 | AB10 | HARD TURN BOTH COUNTERBORES, LOAD PART W | PP33948 | Standard Production Routing | 0 | 3.76 | 13 | 13 | 2018-06-08
RX01429 | 111274 | 0259 | R553490 | T |  | IDLER GEAR, FINAL DRIVE, AFT, 4T RC | 40 | AB10 | HARD TURN BOTH COUNTERBORES, LOAD PART W | PP33948 | Standard Production Routing | 0 | 3.26 | 12.6 | 12.6 | 2018-06-08
RX01429 | 111274 | 0259 | R553491 | T |  | IDLER GEAR, FINAL DRIVE, FORE, 4T | 40 | AB10 | HARD TURN BOTH COUNTERBORES, LOAD PART W | PP33948 | Standard Production Routing | 0 | 3.76 | 12.6 | 12.6 | 2018-06-08
RX01518 | 113342 | 0040 | R243492 | P |  | SHAFT, INPUT DRIVE SHAFT THROUGH HY | 40 | AB10 | MILL OUT ONE TOOTH FROM 22 SPLINE "Z" | MK87351 | STANDARD PRODUCTION ROUTING | 1.25 | 1.83 | 1.25 | 1.25 | 2014-03-31
RX01521 | 113418 | 0015 | R120349 | P |  | Pinion | 40 | AB10 | 1ST OP: RGH AND FIN TURN SPHERICAL OD; | VR84860 | SERVICE/INTERFACTORY ROUTING | 0 | 2.54 | 3.72 | 3.88 | 2011-03-16
RX01521 | 113418 | 0015 | R130825 | T |  | PINION, DIFFERENTIAL BEVEL | 40 | AB10 | 1ST OP: ROUGH AND FIN TURN SPHERICAL | RX43198 | STANDARD PRODUCTION ROUTING | 0 | 1.94 | 2.25 | 2.542 | 2012-03-07
RX01521 | 113418 | 0020 | R134726 | T |  | Pinion, DIFFERENTIAL BEVEL | 40 | AB10 | 1ST OP: RGH AND FIN TURN SPHERICAL RAD; | RX43198 | STANDARD PRODUCTION ROUTING | 0 | 1.91 | 2.2 | 2.71 | 2012-03-07
RX01521 | 113418 | 0020 | R134733 | T |  | PINION, DIFFERENTIAL BEVEL | 40 | AB10 | 1ST OP: RGH AND FIN TURN SPHERICAL RAD; | RX43198 | STANDARD PRODUCTION ROUTING | 0 | 2.18 | 2.5 | 3.058 | 2012-03-07
RX01521 | 113418 | 0015 | R42444 | T |  | PINION DIFFERENTIAL BEVEL | 40 | AB10 | TURN O.D., CHFR I.D., TURN SPHERICAL FAC | KD70023 | SERVICE/INTERFACTORY ROUTING | 0 | 2.77 | 3.83 | 4.09 | 2016-03-11
RX01428 | 114075 | 0230 | AR205618 | X | UD-02 | Hub with gear | 33 | AB10 | REBROACH SPLINE TEETH (LOCATE HUB DOWN) | NT36930 | STANDARD PRODUCTION ROUTING | 0 | 2.74 | 3.35 | 0.001 | 2016-05-12
RX01428 | 114075 | 0220 | DZ110323 | X | UD-01 | Gear, VARIATOR INPUT LYNXVT | 20 | AB10 | REBROACH SPLINE TEETH (LOCATE PART # DOW | RX43198 | STANDARD PRODUCTION ROUTING | 0 | 2.35 | 2.76 | 0.001 | 2019-01-11
RX01428 | 114075 | 0230 | L208267 | T |  | GEAR, MFWD DRIVE | 40 | AB10 | HARD BROACH (BROACHING MAJOR, MINOR & P. | RX41518 | Standard Production Routing | 0 | 2.49 | 3.02 | 3.02 | 2015-07-15
RX01428 | 114075 | 0230 | L208268 | T | UD - 01 | GEAR, B- RANGE, DPT MW3/4/5 | 30 | AB10 | HARD BROACH SPLINE(BROACHING MAJOR, MINO | RX41518 | Standard Production Routing | 0 | 2.5 | 2.92 | 2.92 | 2015-07-15
RX01428 | 114075 | 0230 | L209425 | T |  | GEAR, GEAR C- RANGE 50ECO, DPT MW3/ | 30 | AB10 | HARD BROACH SPLINE (BROACHING MAJOR, MIN | RX41518 | Standard Production Routing | 0 | 2.4 | 2.85 | 2.85 | 2015-09-11
RX01428 | 114075 | 0230 | L212135 | T |  | GEAR, A- RANGE, DPT MW3/4/5 | 40 | AB10 | HARD BROACH (BROACHING MAJOR, MINOR & P. | RX41518 | STANDARD PRODCUTION ROUTING | 0 | 2.39 | 2.92 | 2.92 | 2015-07-15
RX01428 | 114075 | 0230 | L215509 | X |  | GEAR, 1000 DRIVE MW6/7 PTO, 540E/10 | 40 | AB10 | REBROACH SPLINE TEETH (LOCATE PART NUMBE | NT36930 | STANDARD PRODUCTION ROUTING | 0 | 1.96 | 2.24 | 2.24 | 2018-12-12
RX01428 | 114075 | 0230 | L215891 | T | UD-01 | GEAR, C- RANGE 40ECO, DPT MW1-5 ON | 30 | AB10 | HARD BROACH SPLINE (BROACHING MAJOR, MIN | NT36930 | STANDARD PRODCUTION ROUTING | 0 | 2.32 | 2.84 | 2.84 | 2016-02-26
RX01428 | 114075 | 0230 | R108584 | X |  | GEAR (23T) | 40 | AB10 | REBROACH SPLINE TEETH (LOCATE HUB DOWN) | NT36930 | STANDARD PRODUCTION ROUTING | 2.24 | 1.96 | 2.24 | 2.24 | 2017-04-05
RX01428 | 114075 | 0230 | R152163 | T |  | GEAR, 4TH SPEED DRIVEN | 40 | AB10 | REBROACH SPLINE TEETH (LOCATE PART # SID | WM89296 | STANDARD PRODUCTION ROUTING | 2.26 | 1.97 | 2.26 | 2.26 | 2016-10-17
RX01428 | 114075 | 0230 | R162781 | T | UD-01 | GEAR, D-RANGE DRIVE,C1 DRIVEN | 40 | AB10 | REBROACH SPLINE TEETH (LOCATE PART # SID | TM03682 | STANDARD PRODUCTION ROUTING | 0 | 2.69 | 3.22 | 3.22 | 2017-03-14
RX01428 | 114075 | 0230 | R191849 | T |  | GEAR, C2 DRIVER | 40 | AB10 | REBROACH SPLINE TEETH (LOCATE PART # SID | TM03682 | STANDARD PRODUCTION ROUTING | 0 | 2.67 | 3.21 | 3.21 | 2016-11-28
RX01428 | 114075 | 0160 | R200569 | T |  | GEAR, B-RANGE | 40 | AB10 | REBROACH SPLINE TEETH (LOCATE HUB UP) | WM89296 | STANDARD PRODUCTION ROUTING | 2.24 | 1.96 | 2.24 | 2.24 | 2016-10-19
RX01428 | 114075 | 0230 | R203438 | T |  | GEAR, SPUR, C3 DRIVEN | 40 | AB10 | REBROACH SPLINE TEETH (LOCATE PART # SID | WM89296 | STANDARD PRODUCTION ROUTING | 2.25 | 1.97 | 2.25 | 2.25 | 2016-10-06
RX01428 | 114075 | 0230 | R203444 | T |  | GEAR, SPUR | 40 | AB10 | REBROACH SPLINE TEETH (GROUND HUB SIDE D | WM89296 | STANDARD PRODUCTION ROUTING | 2.24 | 1.97 | 2.24 | 2.24 | 2016-10-05
RX01428 | 114075 | 0230 | R227379 | X |  | GEAR, DIFFERENTIAL DRIVE SHAFT DRIV | 40 | AB10 | REBROACH SPLINE TEETH (LOCATE PART # SID | NT36930 | STANDARD PRODUCTION ROUTING | 0 | 1.97 | 2.24 | 2.92 | 2018-05-18
RX01428 | 114075 | 0230 | R230383 | T |  | GEAR, MFWD INPUT, DRIVEN | 40 | AB10 | REBROACH SPLINE TEETH (LOCATE PART NO. U | MS71951 | STANDARD PRODUCTION ROUTING | 2.24 | 4.19 | 5.4 | 5.4 | 2017-12-04
RX01428 | 114075 | 0230 | R241078 | P | UD - 01 | GEAR, DIFFERENTIAL DRIVE SHAFT, 4 | 40 | AB10 | REBROACH SPLINE TEETH | NT36930 | STANDARD PRODUCTION ROUTING | 0 | 1.97 | 2.24 | 2.24 | 2018-10-03
RX01428 | 114075 | 0220 | R241542 | P |  | GEAR, RU CU HYDRO | 40 | AB10 | REBROACH SPLINE TEETH - LOCATE PART NO S | NT36930 | STANDARD PRODUCTION ROUTING | 3.24 | 2.7 | 3.24 | 3.24 | 2016-08-04
RX01428 | 114075 | 0150 | R300930 | T |  | GEAR, HYDRO DRIVE GEAR | 40 | AB10 | REBROACH SPLINE TEETH - LOCATE PART NO S | WM89296 | STANDARD PRODUCTION ROUTING | 2.24 | 1.96 | 2.24 | 2.24 | 2016-09-07
RX01428 | 114075 | 0230 | R315505 | X | UD - 02 | GEAR, 540/E DRIVE | 40 | AB10 | REBROACH SPLINE TEETH (LOCATE PART # SID | NT36930 | Standard Production Routing | 0 | 1.97 | 2.24 | 2.24 | 2018-07-19
RX01428 | 114075 | 0230 | R320066 | T | UD-01 | Gear, HI DRIVE | 40 | AB10 | REBROACH SPLINE TEETH (LOCATE PART # DOW | RX41518 | Standard Production Routing | 0 | 2.77 | 3.2 | 3.2 | 2015-07-15
RX01428 | 114075 | 0230 | R320084 | T | UD-01 | Gear, MFWD DRIVE, 425 AXLE | 40 | AB10 | REBROACH SPLINE TEETH (LOCATE TURNED FAC | NT36930 | Standard Production Routing | 0 | 2.33 | 2.74 | 2.74 | 2016-02-22
RX01428 | 114075 | 0230 | R325801 | X |  | GEAR, 1000 DRIVE | 40 | AB10 | REBROACH SPLINE TEETH (LOCATE PART NUMBE | NT36930 | STANDARD PRODUCTION ROUTING | 2.24 | 1.96 | 2.24 | 2.24 | 2018-07-19
RX01428 | 114075 | 0230 | R334932 | T | UD-01 | Gear, 1ST SPEED DRIVEN | 40 | AB10 | REBROACH SPLINE TEETH (LOCATE PART # DOW | RX41518 | Standard Production Routing | 0 | 2.88 | 3.38 | 3.38 | 2015-07-15
RX01428 | 114075 | 0230 | R334935 | T | UD-01 | Gear, MFWD DRIVE, 472 AXLE | 40 | AB10 | REBROACH SPLINE TEETH (LOCATE ID FACE GR | RX41518 | Standard Production Routing | 0 | 2.47 | 2.87 | 2.87 | 2015-08-28
RX01428 | 114075 | 0230 | R345792 | X | UD-01 | GEAR, COUNTERSHAFT INPUT | 30 | AB10 | REBROACH SPLINE TEETH (LOCATE HUB DOWN) | NT36930 | Standard Production Routing | 2.24 | 1.96 | 2.24 | 2.24 | 2017-11-27
RX01428 | 114075 | 0230 | R345793 | X |  | GEAR, 1000 DRIVE | 30 | AB10 | REBROACH SPLINE TEETH (LOCATE FACE GROOV | NT36930 | Standard Production Routing | 0 | 1.97 | 2.24 | 2.24 | 2018-10-03
RX01428 | 114075 | 0230 | R538000 | T | UD-01 | Gear, 3RD SPEED DRIVE | 40 | AB10 | REBROACH SPLINE TEETH (LOCATE ID FACE GR | NT36930 | Standard Production Routing | 0 | 2.65 | 3.2 | 3.2 | 2015-10-23
RX01428 | 114075 | 0230 | R538002 | T | UD-01 | Gear, LO DRIVEN | 40 | AB10 | REBROACH SPLINE TEETH (LOCATE PART # DOW | RX41518 | Standard Production Routing | 0 | 2.74 | 3.35 | 3.35 | 2015-07-15
RX01428 | 114075 | 0230 | R541899 | T | AE-01 | HELICAL GEAR, HI, 49T DRIVE GEAR | 40 | AB10 | REBROACH SPLINE TEETH (LOCATE PART # DOW | RX41518 | STANDARD PRODUCTION ROUTING | 0 | 2.72 | 3.14 | 3.14 | 2015-07-15
RX01428 | 114075 | 0230 | R541905 | T | AE-01 | HELICAL GEAR, LO, 54T DRIVEN GEAR | 40 | AB10 | REBROACH SPLINE TEETH (LOCATE I.D. FACE | NT36930 | STANDARD PRODUCTION ROUTING | 0 | 2.74 | 3.19 | 3.19 | 2017-03-21
RX01428 | 114075 | 0230 | R542403 | T | AE - 01 | GEAR, REVERSE, 48T DRIVEN GEAR (S4 | 40 | AB10 | REBROACH SPLINE TEETH (LOCATE I.D. FACE | NT36930 | STANDARD PRODUCTION ROUTING | 0 | 2.72 | 3.17 | 3.17 | 2017-03-21
RX01428 | 114075 | 0230 | R542404 | T | AE-01 | GEAR, S1, 25T DRIVE GEAR | 40 | AB10 | REBROACH SPLINE TEETH (LOCATE HUB SIDE U | RX41518 | STANDARD PRODUCTION ROUTING | 0 | 2.62 | 3.03 | 3.03 | 2015-07-15
RX01428 | 114075 | 0230 | R542407 | T | AE-01 | GEAR, S2, 59T DRIVEN GEAR | 40 | AB10 | REBROACH SPLINE TEETH (LOCATE PART # DOW | SH96954 | STANDARD PRODUCTION ROUTING | 0 | 2.39 | 2.84 | 3.17 | 2018-04-03
RX01428 | 114075 | 0230 | R542409 | T | AE-01 | GEAR, S3, 51T DRIVEN GEAR | 40 | AB10 | REBROACH SPLINE TEETH (LOCATE PART # DOW | RX41518 | STANDARD PRODUCTION ROUTING | 0 | 2.74 | 3.15 | 3.15 | 2015-07-15
RX01428 | 114075 | 0230 | R542413 | T | AE-01 | GEAR, R2, 48T DRIVE GEAR | 40 | AB10 | REBROACH SPLINE TEETH (LOCATE ID GROOVE | TM03682 | STANDARD PRODUCTION ROUTING | 0 | 1.94 | 2.3 | 3.17 | 2018-04-13
RX01428 | 114075 | 0230 | R542417 | T | AE-01 | GEAR, PTO, 46T DRIVE GEAR | 40 | AB10 | REBROACH SPLINE TEETH (LOCATE PART # DOW | TM03682 | STANDARD PRODUCTION ROUTING | 0 | 2.61 | 3.03 | 3.17 | 2017-06-26
RX01428 | 114075 | 0230 | R542421 | T | AE - 01 | GEAR, PTO, 56T DRIVEN GEAR | 40 | AB10 | REBROACH SPLINE TEETH (LOCATE I.D. FACE | SH96954 | STANDARD PRODUCTION ROUTING | 0 | 2.3 | 2.76 | 3.17 | 2018-04-03
RX01428 | 114075 | 0230 | R554163 | T | TUP17-01 | GEAR, R1, 25T DRIVE GEAR | 40 | AB10 | REBROACH SPLINE TEETH (LOCATE HUB SIDE D | WM89296 | STANDARD PRODUCTION ROUTING | 0 | 1.98 | 2.27 | 3.17 | 2016-10-20
RX01428 | 114075 | 0230 | R555132 | T | UD-01 | Gear, UPPER REDUCTION GEAR | 30 | AB10 | BROACH SPLINE TEETH (LOCATE HUB SIDE UP) | WM89296 | STANDARD PRODUCTION ROUTING | 2.23 | 1.93 | 2.23 | 2.23 | 2016-10-05
RX01428 | 114075 | 0230 | R555140 | T |  | GEAR, 2ND RANGE DRIVEN | 30 | AB10 | REBROACH SPLINE TEETH (LOCATE HUP SIDE U | RX41518 | STANDARD PRODUCTION ROUTING | 0 | 2.35 | 2.76 | 2.76 | 2015-08-25
RX01428 | 114075 | 0230 | R557179 | T | UD-01 | GEAR, 4TH SPEED DRIVE | 40 | AB10 | REBROACH SPLINE TEETH (LOCATE FACE GROOV | RX41518 | STANDARD PRODUCTION ROUTING | 0 | 2.6 | 3.04 | 3.04 | 2015-12-11
RX01428 | 114075 | 0230 | R557181 | T | UD-02 | GEAR, 2ND SPEED DRIVEN | 40 | AB10 | REBROACH SPLINE TEETH (LOCATE HUB DOWN) | RX41518 | STANDARD PRODUCTION ROUTING | 0 | 2.74 | 3.35 | 3.35 | 2016-02-25
RX01428 | 114075 | 0230 | R559885 | T | AE-01 | Gear, R3, 25T DRIVEN GEAR | 50 | AB10 | REBROACH SPLINE TEETH (LOCATE PART # DOW | WM89296 | STANDARD PRODUCTION ROUTING | 3.21 | 1.97 | 2.23 | 3.21 | 2016-10-26
RX01428 | 114075 | 0230 | R560113 | P |  | Gear, HELICAL, DRIVER | 62 | AB10 | REBROACH SPLINE TEETH (LOCATE I.D. GROOV | RX43198 | STANDARD PRODUCTION ROUTING | 0 | 1.96 | 2.24 | 2.24 | 2019-01-29
RX01428 | 114075 | 0230 | R560114 | X |  | Gear, MFWD INPUT, DRIVEN | 33 | AB10 | REBROACH SPLINE TEETH (LOCATE I.D. GROOV | NT36930 | STANDARD PRODUCTION ROUTING | 0 | 1.96 | 2.24 | 2.24 | 2018-09-13
RX01428 | 114075 | 0230 | R560699 | X | AE-01 | Gear, S2, 59T DRIVEN GEAR | 30 | AB10 | HARD BROACH SPLINE TEETH (LOCATE I.D. FA | NT36930 | STANDARD PRODUCTION ROUTING | 0 | 2.72 | 3.18 | 3.18 | 2018-09-13
RX01428 | 114075 | 0230 | R560700 | X | AE-01 | Gear, S3, 51T DRIVEN GEAR | 33 | AB10 | HARD BROACH SPLINE TEETH (LOCATE PART # | NT36930 | STANDARD PRODUCTION ROUTING | 0 | 2.74 | 3.17 | 3.17 | 2018-09-13
RX01428 | 114075 | 0230 | R560701 | X | AE-01 | Gear, R2, 48T DRIVE GEAR | 33 | AB10 | HARD BROACH SPLINE TEETH (LOCATE ID GROO | NT36930 | STANDARD PRODUCTION ROUTING | 0 | 2.73 | 3.17 | 3.17 | 2018-09-13
RX01428 | 114075 | 0230 | R560771 | P |  | Helical Gear, DDS INPUT, GROUND | 62 | AB10 | REBROACH SPLINE TEETH (LOCATE COUNTERBOR | RX43198 | STANDARD PRODUCTION ROUTING | 0 | 4.15 | 5.4 | 0.001 | 2019-01-29
RX01428 | 114075 | 0230 | R560772 | P |  | HELICAL GEAR, REAR AXLE INPUT, GROU | 62 | AB10 | REBROACH SPLINE TEETH (LOCATE COUNTERBOR | RX43198 | STANDARD PRODUCTION ROUTING | 2.24 | 1.96 | 2.24 | 2.24 | 2019-01-29
RX01428 | 114075 | 0230 | R561178 | X | AE-01 | GEAR, R3, 25T DRIVEN GEAR | 20 | AB10 | HARD BROACH SPLINE TEETH (LOCATE COUNTER | MS71951 | STANDARD PRODUCTION ROUTING | 0 | 1.97 | 2.23 | 0.001 | 2018-02-08
RX01428 | 114075 | 0230 | R562246 | X | AE - 01 | GEAR, PTO | 20 | AB10 | REBROACH SPLINE TEETH (LOCATE I.D. FACE | MS71951 | STANDARD PRODUCTION ROUTING | 0 | 2.29 | 2.67 | 3.17 | 2018-02-08
RX01428 | 114075 | 0230 | R563510 | X |  | Helical Gear, REAR AXLE INPUT, GROUND | 62 | AB10 | REBROACH SPLINE TEETH (LOCATE COUNTERBOR | MS71951 | STANDARD PRODUCTION ROUTING | 0 | 4.28 | 5.6 | 0.001 | 2018-02-19
RX01428 | 114075 | 0230 | R564247 | X | TUP17-01 | Gear, DISCONNECT | 62 | AB10 | HARD BROACH SPLINE TEETH (LOCATE HUP END | MS71951 | STANDARD PRODUCTION ROUTING | 0 | 1.981 | 2.27 | 3.17 | 2018-07-12
RX01428 | 114075 | 0220 | R564552 | X | UD-01 | Gear, MG1 DRIVER | 20 | AB10 | REBROACH SPLINE TEETH (LOCATE PART # DOW | NT36930 | STANDARD PRODUCTION ROUTING | 0 | 2.35 | 2.76 | 0.001 | 2016-04-04
RX01428 | 114075 | 0230 | R567688 | X |  | Helical Gear, DDS INPUT, GROUND | 33 | AB10 | REBROACH SPLINE TEETH (LOCATE COUNTERBOR | NT36930 | STANDARD PRODUCTION ROUTING | 0 | 1.97 | 2.24 | 2.24 | 2017-08-09
RX01428 | 114075 | 0230 | R567689 | X |  | Helical Gear, REAR AXLE INPUT, GROUND | 33 | AB10 | REBROACH SPLINE TEETH (LOCATE COUNTERBOR | NT36930 | STANDARD PRODUCTION ROUTING | 0 | 1.97 | 2.24 | 2.24 | 2017-08-09
RX01428 | 114075 | 0230 | R568336 | X | TUP17-01 | Gear, DISCONNECT | 20 | AB10 | HARD BROACH SPLINE TEETH (LOCATE HUP END | NT36930 | STANDARD PRODUCTION ROUTING | 0 | 1.981 | 2.27 | 0.001 | 2016-04-04
RX01428 | 114075 | 0230 | R569809 | X |  | Gear, HELICAL, DRIVER | 33 | AB10 | REBROACH SPLINE TEETH (LOCATE I.D. GROOV | NT36930 | STANDARD PRODUCTION ROUTING | 0 | 1.96 | 2.24 | 2.24 | 2018-02-08
RX01426 | 114223 | 0035 | R130071 | T |  | GEAR, RING, WITH HUB | 40 | AB22 | TURN SIDE 1 | WM89296 | STANDARD PRODUCTION ROUTING | 0 | 6.3 | 16 | 23 | 2016-10-10
RX01426 | 114223 | 0028 | R245934 | T |  | RING GEAR, PQ INPUT PLANETARY | 40 | AB22 | TURN FIRST SIDE | PB51212 | STANDARD PRODUCTION ROUTING | 12.2 | 6.8 | 12.2 | 25.5 | 2018-07-18
RX01426 | 114223 | 0035 | R302648 | T |  | RING GEAR, FIRST RING | 40 | AB22 | 1ST MACH: RGH TURN OD & RGH | PB51212 | STANDARD PRODUCTION ROUTING | 67.6 | 25.1 | 48.7 | 67.6 | 2018-08-10
RX01429 | 114415 | 0220 | R159991 | P |  | PINION, PLANET, FRONT | 40 | AB10 | ROUGH AND FINISH HONE BORE. | CS70234 | STANDARD PRODUCTION ROUTING | 2.1 | 1.56 | 2.1 | 2.1 | 2015-06-05
RX01429 | 1200 | 0221 | R186701 | X |  | Gear, REVERSE PLANET | 40 | AB20 | GRIND OPPOSITE FACE | CS70234 | STANDARD PRODUCTION ROUTING | 1.25 | 1.1 | 0.001 | 0.001 | 2018-07-03
RX01428 | 120326 | 0240 | AR205618 | X | UD-02 | Hub with gear | 33 | AF33 | HARD TURN 100.01 MM HUB O.D. AND SHOULDE | DS36937 | STANDARD PRODUCTION ROUTING | 0 | 2.15 | 2.75 | 0.001 | 2018-09-05
RX01428 | 120326 | 0230 | DZ110323 | X | UD-01 | Gear, VARIATOR INPUT LYNXVT | 20 | AB20 | HARD TURN 80.01 MM O.D., ADJACENT SHOULD | RX43198 | STANDARD PRODUCTION ROUTING | 0 | 2.46 | 2.93 | 0.001 | 2019-01-11
RX01428 | 120326 | 0220 | L208267 | T |  | GEAR, MFWD DRIVE | 40 | AB20 | HARD TURN BROACH LOCATING FACE (LOCATE H | AR92927 | Standard Production Routing | 1.54 | 1.32 | 1.54 | 1.54 | 2014-02-10
RX01428 | 120326 | 0225 | L208268 | T | UD - 02 | GEAR, B- RANGE, DPT MW3/4/5 | 30 | AB20 | HARD TURN BROACH LOCATING FACE (LOCATE H | MK56222 | Standard Production Routing | 1.32 | 1.11 | 1.32 | 1.32 | 2015-06-25
RX01428 | 120326 | 0225 | L209425 | T | UD - 01 | GEAR, GEAR C- RANGE 50ECO, DPT MW3/ | 30 | AB20 | HARD TURN BROACH LOCATING FACE (LOCATE G | AR92927 | Standard Production Routing | 1.1 | 0.92 | 1.1 | 1.1 | 2014-02-11
RX01428 | 120326 | 0225 | L212135 | T |  | GEAR, A- RANGE, DPT MW3/4/5 | 40 | AB20 | HARD TURN BROACH LOCATING FACE (LOCATE H | RX41518 | STANDARD PRODCUTION ROUTING | 0 | 1.33 | 1.62 | 1.62 | 2015-06-10
RX01428 | 120326 | 0100 | L215390 | T | UD-02 | Gear, PARK LOCK, DPT | 40 | AB10 | HARD TURN FACE UNDER SPLINE AND SPLINE F | RX41518 | STANDARD PRODUCTION ROUTING | 0 | 2.68 | 3.17 | 3.17 | 2015-06-10
RX01428 | 120326 | 0225 | L215891 | T | UD - 02 | GEAR, C- RANGE 40ECO, DPT MW1-5 ON | 30 | AB20 | HARD TURN BROACH LOCATING FACE (LOCATE I | NT36930 | STANDARD PRODCUTION ROUTING | 0 | 0.97 | 1.16 | 1.16 | 2016-02-26
RX01428 | 120326 | 0120 | R183304 | P |  | GEAR, PUMP DRIVEN, SMALL | 40 | AB20 | HARD TURN 45.278 DIA AND CHECK GEAR & RE | NT36930 | STANDARD PRODUCTION ROUTING | 2.96 | 1.76 | 2.96 | 2.96 | 2013-02-06
RX01428 | 120326 | 0250 | R191175 | P |  | Gear, PLANETARY INPUT (1ST SUN) | 40 | AB20 | HARD TURN 60.1 C'BORE & C'BORE FACE. | NT36930 | STANDARD PRODUCTION ROUTING | 0 | 2.15 | 2.77 | 2.77 | 2017-12-13
RX01428 | 120326 | 0120 | R230711 | P |  | GEAR, PUMP DRIVE OUTPUT | 40 | AB20 | HARD TURN 45.278 DIA AND CHECK GEAR & RE | NT36930 | STANDARD PRODUCTION ROUTING | 2.96 | 1.76 | 2.96 | 2.96 | 2013-02-06
RX01428 | 120326 | 0250 | R259899 | T | UD - 03 | GEAR, 43T PUMP DRIVE OUTPUT | 40 | AB20 | HARD TURN 45.278 DIA AND CHECK GEAR & RE | RX41518 | STANDARD PRODUCTION ROUTING | 0 | 3.29 | 4.26 | 4.26 | 2015-06-08
RX01428 | 120326 | 0250 | R294803 | T | UD - 02 | SPUR GEAR, INPUT, HYDRAULIC PUMP DR | 40 | AB10 | HARD TURN 45.278 O.D. & SHOULDER | RX41518 | Standard Production Routing | 0 | 3.58 | 4.58 | 4.58 | 2017-05-08
RX01428 | 120326 | 0210 | R302648 | T | UD - 03 | RING GEAR, FIRST RING | 40 | AB20 | HARD TURN 84.964 BORE DIAMETER | RX41518 | STANDARD PRODUCTION ROUTING | 0 | 3.39 | 4.21 | 4.21 | 2015-06-08
RX01428 | 120326 | 0200 | R320066 | T | I3 - 02 | Gear, HI DRIVE | 40 | AB20 | HARD TURN FACE (LOCATE PART # OUT) | RX41518 | Standard Production Routing | 0 | 1.19 | 1.42 | 1.42 | 2015-06-08
RX01428 | 120326 | 0200 | R320084 | T | I3 - 01 | Gear, MFWD DRIVE, 425 AXLE | 40 | AB20 | HARD TURN FACE (LOCATE I.D. FACE GROOVE | TM03682 | Standard Production Routing | 0 | 1.12 | 1.33 | 1.56 | 2018-04-13
RX01428 | 120326 | 0200 | R334932 | T | I3 - 03 | Gear, 1ST SPEED DRIVEN | 40 | AB20 | HARD TURN FACE (LOCATE PART # OUT) | AR92927 | Standard Production Routing | 2.53 | 0.99 | 2.53 | 2.53 | 2014-06-11
RX01428 | 120326 | 0200 | R334935 | T | UD-01 | Gear, MFWD DRIVE, 472 AXLE | 40 | AB20 | HARD TURN FACE (LOCATE ID FACE GROOVE SI | RX41518 | Standard Production Routing | 0 | 1.36 | 1.62 | 1.62 | 2015-08-28
RX01428 | 120326 | 0090 | R345462 | T | MX-01 | SUN GEAR, SUN GEAR, 1ST STAGE | 40 | AB20 | HARD TURN LOCATING FACE (LOCATE FACE ID | NT36930 | STANDARD PRODUCTION ROUTING | 0 | 1.2 | 1.45 | 1.45 | 2015-07-23
RX01428 | 120326 | 0200 | R538000 | T | I3 - 03 | Gear, 3RD SPEED DRIVE | 40 | AB20 | HARD TURN FACE (LOCATE ID FACE GROOVE SI | NT36930 | Standard Production Routing | 1.35 | 1.14 | 1.35 | 1.35 | 2015-10-23
RX01428 | 120326 | 0200 | R538002 | T | UD-01 | Gear, LO DRIVEN | 40 | AB20 | HARD TURN FACE (LOCATE PART # OUT) | RX41518 | Standard Production Routing | 0 | 2.15 | 2.67 | 2.67 | 2015-09-03
RX01428 | 120326 | 0200 | R541899 | T | AE - 03 | HELICAL GEAR, HI, 49T DRIVE GEAR | 40 | AB20 | HARD TURN FACE (LOCATE ID GROOVE & PART | MK56222 | STANDARD PRODUCTION ROUTING | 2.69 | 2.16 | 2.69 | 2.69 | 2015-06-19
RX01428 | 120326 | 0200 | R541905 | T | AE - 03 | HELICAL GEAR, LO, 54T DRIVEN GEAR | 40 | AB20 | HARD TURN FACE (LOCATE I.D. FACE GROOVE | NT36930 | STANDARD PRODUCTION ROUTING | 2.64 | 2.1 | 2.64 | 2.64 | 2017-03-21
RX01428 | 120326 | 0200 | R542403 | T | AE - 03 | GEAR, REVERSE, 48T DRIVEN GEAR (S4 | 40 | AB20 | HARD TURN FACE (LOCATE I.D. FACE GROOVE | NT36930 | STANDARD PRODUCTION ROUTING | 2.43 | 1.96 | 2.43 | 2.43 | 2017-03-21
RX01428 | 120326 | 0200 | R542404 | T |  | GEAR, S1, 25T DRIVE GEAR | 40 | AB20 | HARD TURN FACE (LOCATE HUB SIDE IN) | RX41518 | STANDARD PRODUCTION ROUTING | 0 | 1.48 | 1.79 | 1.79 | 2015-05-04
RX01428 | 120326 | 0200 | R542407 | T | AE - 02 | GEAR, S2, 59T DRIVEN GEAR | 40 | AB20 | HARD TURN FACE (LOCATE PART # OUT) | AR92927 | STANDARD PRODUCTION ROUTING | 3.2 | 2.48 | 3.2 | 3.2 | 2014-06-10
RX01428 | 120326 | 0200 | R542409 | T | AE - 03 | GEAR, S3, 51T DRIVEN GEAR | 40 | AB20 | HARD TURN FACE (LOCATE PART # OUT) | RX41518 | STANDARD PRODUCTION ROUTING | 2.64 | 2.11 | 2.64 | 2.64 | 2017-05-08
RX01428 | 120326 | 0200 | R542413 | T | AE-01 | GEAR, R2, 48T DRIVE GEAR | 40 | AB20 | HARD TURN FACE (LOCATE ID GROOVE OUT OR | RX41518 | STANDARD PRODUCTION ROUTING | 0 | 2.12 | 2.64 | 2.64 | 2015-07-16
RX01428 | 120326 | 0200 | R542417 | T | AE - 02 | GEAR, PTO, 46T DRIVE GEAR | 40 | AB20 | HARD TURN FACE (LOCATE PART # OUT) | RX41518 | STANDARD PRODUCTION ROUTING | 1.4 | 1.16 | 1.4 | 1.4 | 2017-05-08
RX01428 | 120326 | 0200 | R542421 | T | AE-01 | GEAR, PTO, 56T DRIVEN GEAR | 40 | AB20 | HARD TURN FACE (LOCATE I.D. FACE GROOVE | NT36930 | STANDARD PRODUCTION ROUTING | 0 | 1.95 | 2.42 | 2.42 | 2017-03-17
RX01428 | 120326 | 0090 | R543514 | T | MX - 01 | SUN GEAR, STAGE 2 | 40 | AB20 | HARD TURN COUNTER BORE FACE (LOCATE PART | RX41518 | STANDARD PRODUCTION ROUTING | 0 | 2.68 | 3.27 | 3.27 | 2015-09-08
RX01428 | 120326 | 0200 | R554163 | T | TUP17-01 | GEAR, R1, 25T DRIVE GEAR | 40 | AB20 | HARD TURN FACE (LOCATE HUB SIDE OUT) | WM89296 | STANDARD PRODUCTION ROUTING | 1.49 | 1.24 | 1.49 | 1.49 | 2016-10-19
RX01428 | 120326 | 0250 | R554864 | T | I3 - 03 | SPUR GEAR, PUMP DRIVE | 40 | AB10 | HARD TURN (1) 55.020 MM O.D., (1) 54.960 | RX41518 | STANDARD PRODUCTION ROUTING | 0 | 3.66 | 4.71 | 4.71 | 2015-07-16
RX01428 | 120326 | 0200 | R555140 | T | I3 - 03 | GEAR, 2ND RANGE DRIVEN | 30 | AB20 | HARD TURN FACE (LOCATE HUD SIDE TOWARDS | RX41518 | STANDARD PRODUCTION ROUTING | 0 | 2.18 | 2.68 | 2.68 | 2015-08-25
RX01428 | 120326 | 0200 | R557179 | T | UD-01 | GEAR, 4TH SPEED DRIVE | 40 | AB20 | HARD TURN FACE (LOCATE ID GROOVE FACE SI | RX41518 | STANDARD PRODUCTION ROUTING | 1.33 | 1.11 | 1.33 | 1.33 | 2015-12-11
RX01428 | 120326 | 0200 | R557181 | T | UD-02 | GEAR, 2ND SPEED DRIVEN | 40 | AB20 | HARD TURN FACE (LOCATE HUB SIDE OUT) | RX41518 | STANDARD PRODUCTION ROUTING | 0 | 2.26 | 2.8 | 2.8 | 2016-02-25
RX01428 | 120326 | 0200 | R559885 | T | AE - 02 | Gear, R3, 25T DRIVEN GEAR | 50 | AB20 | HARD TURN FACE (LOCATE PART # OUT) | WM89296 | STANDARD PRODUCTION ROUTING | 1.38 | 1.15 | 1.38 | 1.38 | 2016-10-26
RX01428 | 120326 | 0200 | R560699 | X | AE - 02 | Gear, S2, 59T DRIVEN GEAR | 30 | AB20 | HARD TURN FACE (LOCATE I.D. FACE GROOVE | NT36930 | STANDARD PRODUCTION ROUTING | 0 | 2.46 | 3.17 | 3.17 | 2018-09-13
RX01428 | 120326 | 0200 | R560700 | X | AE - 03 | Gear, S3, 51T DRIVEN GEAR | 33 | AB20 | HARD TURN FACE (LOCATE PART # OUT) | NT36930 | STANDARD PRODUCTION ROUTING | 0 | 2.11 | 2.64 | 2.64 | 2018-09-13
RX01428 | 120326 | 0200 | R560701 | X | AE-01 | Gear, R2, 48T DRIVE GEAR | 33 | AB20 | HARD TURN FACE (LOCATE ID GROOVE OUT OR | NT36930 | STANDARD PRODUCTION ROUTING | 0 | 2.13 | 2.65 | 2.65 | 2018-09-13
RX01428 | 120326 | 0200 | R561178 | X | AE - 02 | GEAR, R3, 25T DRIVEN GEAR | 20 | AB20 | HARD TURN FACE (LOCATE COUNTER BORE SIDE | MS71951 | STANDARD PRODUCTION ROUTING | 0 | 1.151 | 1.38 | 0.001 | 2018-02-12
RX01428 | 120326 | 0200 | R562246 | X | AE-01 | GEAR, PTO | 20 | AB20 | HARD TURN FACE (LOCATE I.D. FACE GROOVE | MS71951 | STANDARD PRODUCTION ROUTING | 0 | 1.96 | 2.43 | 0 | 2018-02-12
RX01428 | 120326 | 0200 | R564247 | X | TUP17-01 | Gear, DISCONNECT | 62 | AB20 | HARD TURN FACE (LOCATE HUB SIDE OUT) | MS71951 | STANDARD PRODUCTION ROUTING | 1.49 | 1.19 | 1.42 | 1.49 | 2018-07-06
RX01428 | 120326 | 0230 | R564552 | X | UD-01 | Gear, MG1 DRIVER | 20 | AB20 | HARD TURN 80.01 MM O.D., ADJACENT SHOULD | NT36930 | STANDARD PRODUCTION ROUTING | 0 | 2.95 | 3.5 | 0.001 | 2016-04-04
RX01428 | 120326 | 0200 | R568336 | X | TUP17-01 | Gear, DISCONNECT | 20 | AB20 | HARD TURN FACE (LOCATE HUB SIDE OUT) | NT36930 | STANDARD PRODUCTION ROUTING | 0 | 1.19 | 1.42 | 0.001 | 2016-04-04
RX01421 | 120510 | 0020 | R229767 | T |  | Shaft, CU IDLER | 40 | AB10 | TURN STEM END OF PART; CUT CENTER DRILL | AR21508 | STANDARD PRODUCTION ROUTING | 12.9 | 11.1 | 12.9 | 12.9 | 2016-11-08
RX01421 | 120510 | 0020 | R235012 | T |  | Gear, FIRST SUN DRIVE | 40 | AB10 | TURN SHAFT END | WW14142 | STANDARD PRODUCTION ROUTING | 14.6 | 12.5 | 14.6 | 14.6 | 2013-01-11
RX01421 | 120510 | 0020 | R300932 | T |  | GEAR, CU IDLER | 40 | AB10 | TURN STEM END OF PART; CUT CENTER; DRILL | TM03682 | STANDARD PRODUCTION ROUTING | 0 | 11.6 | 13.4 | 12.9 | 2019-02-12
RX01421 | 120510 | 0021 | R303651 | T |  | GEAR, REVERSE COUNTERSHAFT | 40 | AB10 | TURN END OF PART, GEAR FACE (NEXT TO -C- | WW14142 | GEAR, REVERSE COUNTERSHAFT | 12.3 | 10.5 | 12.3 | 12.3 | 2013-01-11
RX01421 | 120510 | 0020 | R332011 | T |  | SPUR GEAR, FIRST SUN DRIVE | 40 | AB10 | RGH FACE & TURN SHORT SHAFT OD AND GEAR | RX41518 | Standard Production Routing | 9.4 | 6.3 | 9.4 | 9.4 | 2017-06-06
RX01421 | 120510 | 0021 | R332012 | T |  | HELICAL GEAR, SUN UNIT IDLER, REAR | 40 | AB10 | FACE END; TURN GEAR FACE AND 80 DIA RELI | RX41518 | Standard Production Routing | 14.4 | 9 | 14.4 | 14.4 | 2017-06-06
RX01421 | 120510 | 0021 | R332543 | T |  | SHAFT, OUTPUT | 40 | AB10 | FACE END TO LENGTH; DRILL 25 DIA HOLE TO | TM03682 | Standard Production Routing | 0 | 10.261 | 16.3 | 15.4 | 2019-02-12
RX01421 | 120510 | 0021 | R553350 | T | UD-01 | COUNTERSHAFT, GEAR | 40 | AB10 | TURN END OF PART, DRILL 14MM DIA HOLE 1/ | TM03682 | GEAR, REVERSE COUNTERSHAFT | 0 | 15.3 | 18.1 | 12.3 | 2017-12-21
RX01509 | 120548 | 0010 | R341624 | T |  | CASE, ZENITH, 472 DIFFERENTIAL | 40 | AB10 | TURN 1ST SIDE; TURN 2ND SIDE | PB51212 | Standard Production Routing | 225 | 166 | 225 | 225 | 2013-10-24
RX01509 | 120548 | 0010 | R538692 | T |  | CASE, DIFFERENTIAL CASE, 472 7R REA | 60 | AB10 | TURN 1ST SIDE; TURN 2ND SIDE | PB51212 | Standard Production Routing | 225 | 171 | 225 | 225 | 2014-06-16
RX01509 | 120548 | 0010 | R540070 | T |  | CASE, ZENITH, 425 DIFFERENTIAL CASE | 40 | AB10 | TURN 1ST SIDE; TURN 2ND SIDE | DS36937 | Standard Production Routing | 218 | 159 | 226 | 218 | 2016-10-18
RX01509 | 120548 | 0010 | R552074 | T | UD-1 | CASE, DIFFERENTIAL CASE, 425 7R REA | 60 | AB10 | TURN 1ST SIDE; TURN 2ND SIDE | PB51212 | Standard Production Routing | 225 | 171 | 225 | 225 | 2014-09-04
RX01509 | 120548 | 0010 | R555910 | E | UD-1 | CASE, DIFFERENTIAL CASE, 425 7R REA | 62 | AB10 | TURN 1ST SIDE; TURN 2ND SIDE | DH02156 | Standard Production Routing | 225 | 171 | 225 | 225 | 2015-04-16
RX01509 | 120548 | 0010 | R555921 | E |  | CASE, DIFFERENTIAL CASE, 472 7R REA | 62 | AB10 | TURN 1ST SIDE; TURN 2ND SIDE | DH02156 | Standard Production Routing | 225 | 171 | 225 | 225 | 2015-04-16
RX01509 | 120548 | 0010 | R558215 | X |  | CASE, DIFFERENTIAL CASE, 425 7R REA | 62 | AB10 | TURN 1ST SIDE; TURN 2ND SIDE | PB51212 | Standard Production Routing | 225 | 171 | 225 | 225 | 2017-01-25
RX01509 | 120548 | 0010 | R558217 | X |  | CASE, DIFFERENTIAL CASE, 472 7R REA | 60 | AB10 | TURN 1ST SIDE; TURN 2ND SIDE | PB51212 | Standard Production Routing | 231 | 178 | 231 | 231 | 2017-01-25
RX01509 | 120548 | 0010 | R559545 | P | UD-01 | CASE, DIFFERENTIAL CASE, 425 7R REA | 40 | AB10 | TURN 1ST SIDE; TURN 2ND SIDE | PB51212 | Standard Production Routing | 225 | 171 | 225 | 225 | 2018-01-05
RX01509 | 120548 | 0010 | R559547 | P | UD-01 | CASE, DIFFERENTIAL CASE, 472 7R REA | 40 | AB10 | TURN 1ST SIDE; TURN 2ND SIDE | PB51212 | Standard Production Routing | 231 | 178 | 231 | 231 | 2018-01-05
RX01509 | 120548 | 0010 | R563060 | T | UD-03 | Case, DIFFERENTIAL CASE, 425 7R REAR AXL | 30 | AB10 | TURN 1ST SIDE; TURN 2ND SIDE | PB51212 | Standard Production Routing | 153 | 171 | 153 | 153 | 2018-06-08
RX01509 | 120548 | 0010 | R563062 | T | UD-03 | Case, DIFFERENTIAL CASE, 472 7R REAR AXL | 50 | AB10 | TURN 1ST SIDE; TURN 2ND SIDE | PB51212 | Standard Production Routing | 151 | 178 | 151 | 151 | 2018-06-08
RX01509 | 120548 | 0010 | TR109509 | E |  | Case, DIFFERENTIAL CASE, 472 7R REAR AXL | 33 | AB10 | TURN 1ST SIDE; TURN 2ND SIDE | KP70811 | Standard Production Routing | 158 | 178 | 158 | 158 | 2017-07-05
RX01126 | 1213 | 0108 | R159989 | P |  | GEAR, RING, HYDRO INPUT | 40 | AB20 | WASH | PB51212 | STANDARD PRODUCTION ROUTING | 1.63 | 1.25 | 1.63 | 0.001 | 2018-08-27
RX01126 | 1213 | 0125 | R162444 | P |  | GEAR, DIFFERENTIAL DRIVE SHAFT | 40 | AB20 | WASH & LOAD TO CLEAN TUB WITH PL | MK87351 | STANDARD PRODUCTION ROUTING | 0 | 0.73 | 0.95 | 0.001 | 2007-05-23
RX01126 | 1213 | 0115 | R167444 | P |  | COLLAR, (TOW DISCONNECT) | 40 | AB20 | WASH & PUT IN CLEAN TUB WITH PLA | RX19467 | STANDARD PRODUCTION ROUTING | 0 | 0.63 | 0.82 | 0.001 | 2007-10-22
RX01126 | 1213 | 0117 | R183220 | T |  | GEAR, DRIVE, 1000E | 40 | AB20 | WASH & BLOWOFF | JS05427 | STANDARD PRODUCTION ROUTING | 0 | 0.38 | 0.5 | 0.001 | 2011-07-19
RX01126 | 1213 | 0107 | R184446 | P |  | HELICAL GEAR, PUMP DRIVE | 40 | AB20 | WASH & BLOW OFF | RX19467 | STANDARD PRODUCTION ROUTING | 0 | 0.85 | 0.97 | 0.001 | 2007-10-22
RX01126 | 1213 | 0117 | R184452 | T |  | HELICAL GEAR, COUNTERSHAFT DRIVE (2 | 40 | AB20 | WASH & BLOW OFF | RX19467 | STANDARD PRODUCTION ROUTING | 0 | 0.26 | 0.34 | 0.001 | 2007-04-23
RX01126 | 1213 | 0107 | R230709 | T |  | GEAR, PUMP DRIVE INPUT | 40 | AB20 | WASH & BLOWOFF | KY52854 | STANDARD PRODUCTION ROUTING | 0 | 0.163 | 0.212 | 0.001 | 2007-01-30
RX01126 | 1213 | 0107 | R259897 | T |  | GEAR, 57T PUMP DRIVE INPUT | 40 | AB20 | WASH & BLOWOFF, LOAD INTO CONTICO | MP91282 | STANDARD PRODUCTION ROUTING | 0 | 0.203 | 0.26 | 0.001 | 2013-02-14
RX01126 | 1213 | 0060 | R299253 | T | AE-01 | Ring Gear, 39T | 40 | AB20 | WASH & BLOWOFF - USE LONG-STEM AIR | MP91282 | Standard Production Routing | 0 | 1.95 | 2.54 | 0.001 | 2015-04-13
RX01126 | 1213 | 0060 | R324792 | P |  | RING GEAR, MWFD RING SPIRAL BEVEL | 40 | AB20 | WASH & BLOWOFF (GEAR SIDE UP) - USE LONG | RX43198 | Standard Production Routing | 0 | 2.5 | 2.5 | 0.001 | 2019-01-16
RX01126 | 1213 | 0061 | R332946 | P |  | Shaft, SPIRAL BEVEL PINION, RH | 40 | AB20 | Wash and blow out blind hole | RX43198 | STANDARD PRODUCTION ROUTING | 0 | 3 | 3 | 0.001 | 2019-03-15
RX01126 | 1213 | 0081 | R336173 | P | UD-01 | Gear, SPIRAL BEVEL PINION | 40 | AB20 | WASH, BLOW OUT BLINE HOLE, LOAD INTO 40X | RX43198 | STANDARD PRODUCTION ROUTING | 0.78 | 0.66 | 0.86 | 0.001 | 2018-01-22
RX01126 | 1213 | 0079 | R338063 | P |  | Shaft, SPIRAL BEVEL PINION, LH | 40 | AB20 | Wash and blow out blind hole | RX43198 | STANDARD PRODUCTION ROUTING | 0 | 3 | 3 | 0.001 | 2019-03-15
RX01126 | 1213 | 0060 | R559201 | X | AE-01 | Ring Gear, MWFD RING SPIRAL BEVEL | 33 | AB20 | WASH & BLOWOFF | OR66738 | Standard Production Routing | 0 | 1.95 | 2.54 | 0.001 | 2018-02-08
RX01126 | 1213 | 0061 | R563742 | X |  | Shaft, SPIRAL BEVEL PINION, LH | 62 | AB20 | Wash and blow out blind hole | RX42915 | Standard Production Routing | 0 | 3 | 3 | 0.001 | 2018-01-02
RX01126 | 1213 | 0079 | R569592 | X |  | Shaft, SPIRAL BEVEL PINION, LH | 20 | AB20 | Wash and blow out blind hole | RX40106 | STANDARD PRODUCTION ROUTING | 0 | 3 | 3 | 0.001 | 2017-08-09
RX01126 | 1213 | 0012 | R71776 | P |  | PINION, REVERSE RANGE | 40 | AB10 | WASH AND BLOW OFF. | JS05427 | SERVICE/INTERFACTORY ROUTING | 0 | 0.146 | 0.19 | 0.19 | 2010-04-15
RX01126 | 1213 | 0108 | R83035 | P |  | GEAR, DIFFERENTIAL BEVEL | 40 | AB20 | WASH, BLOWOFF, DIP AND LOAD TO | JS05427 | SERVICE/INTERFACTORY ROUTING | 0 | 0.25 | 0.33 | 0.001 | 2010-04-08
RX01426 | 123108 | 0010 | DZ114313 | X | UD-01 | Gear, VARIATOR HI/LOW RING GEAR | 20 | AB10 | OP10 SIDE: CUT FACE, RGH & FIN TURN OF O | RX42915 | Standard Production Version | 13 | 5.7 | 13 | 0.001 | 2019-02-18
RX01426 | 123108 | 0010 | R554712 | T | UD-02 | Ring Gear, MFWD FD 6:1 RING GEAR | 40 | AB10 | OP10 SIDE: CUT FACE, RGH & FIN TURN OD | PB51212 | STANDARD PRODUCTION ROUTING | 16.4 | 7.6 | 15.3 | 16.4 | 2017-08-01
RX01426 | 123108 | 0010 | R554713 | T | UD-01 | RING GEAR, FINAL DRIVE | 40 | AB10 | OP10 SIDE: CUT FACE, RGH & FIN TURN OD | PB51212 | STANDARD PRODUCTION ROUTING | 14.7 | 6.6 | 13 | 14.7 | 2017-05-11
RX01426 | 123108 | 0010 | R554714 | T | AE-01 | RING GEAR, MFWD W/BRAKES FINAL DRIV | 40 | AB10 | OP10 SIDE: CUT FACE, RGH & FIN TURN OD | PB51212 | STANDARD PRODUCTION ROUTING | 18.5 | 7.6 | 17.1 | 18.5 | 2017-05-11
RX01426 | 123108 | 0010 | R554715 | T | UD-01 | RING GEAR | 40 | AB10 | OP10 SIDE: CUT FACE, RGH & FIN TURN OD | PB51212 | STANDARD PRODUCTION ROUTING | 14.8 | 6.7 | 13.4 | 14.8 | 2018-08-10
RX01426 | 123108 | 0010 | R554716 | T | UD-01 | RING GEAR | 40 | AB10 | OP10 SIDE: CUT FACE, RGH & FIN TURN 80% | PB51212 | STANDARD PRODUCTION ROUTING | 17.4 | 6.7 | 17 | 17.4 | 2018-08-10
RX01426 | 123108 | 0010 | R555430 | T | UD-01 | RING GEAR, FINAL DRIVE, 8:1 | 40 | AB10 | OP10 SIDE: CUT FACE, RGH & FIN TURN OF O | PB51212 | Standard Production Version | 22.6 | 9.2 | 19.9 | 22.6 | 2018-08-10
RX01427 | 123110 | 0020 | L215562 | P | UD-01 | GEAR, PLATE, GEAR 1000E | 40 | AB20 | LOAD FORGING ON CONVEYOR WITH HUB UP. | RX43198 | PRODUCTION VERSION | 0 | 14.8 | 8.4 | 16.5 | 2019-01-16
RX01427 | 123110 | 0020 | R129767 | T |  | PLATE, BACKING, WITH GEAR | 40 | AB20 | LOAD FORGING ON CONVEYOR WITH HUB UP. | RX43198 | STANDARD PRODUCTION ROUTING | 10.2 | 9.1 | 10.2 | 10.2 | 2016-02-11
RX01427 | 123110 | 0020 | R130719 | T |  | PLATE, BACKING, WITH GEAR | 40 | AB20 | LOAD FORGING ON CONVEYOR WITH HUB UP. | RX43198 | STANDARD PRODUCTION ROUTING | 10.2 | 9.1 | 10.2 | 10.2 | 2016-02-11
RX01427 | 123110 | 0020 | R183199 | T | UD-01 | PLATE, BACKING, WITH GEAR | 40 | AB20 | TURN AND CHAMFER GEAR; CHAMFER | RX43198 | STANDARD PRODUCTION ROUTING | 11.5 | 9.9 | 11.5 | 11.5 | 2016-02-11
RX01427 | 123110 | 0020 | R225385 | P |  | PLATE, MW 4/5 BACKING, W/ GEAR | 40 | AB20 | LOAD FORGING ON CONVEYOR WITH HUB UP. | DS60223 | SERVICE/INTERFACTORY ROUTING | 13.9 | 11.7 | 13.9 | 13.9 | 2014-05-15
RX01427 | 123110 | 0020 | R300031 | T | UD-01 | SUN GEAR, STAGE 2 SUN | 40 | AB20 | OP10:TURN 1/2 GEAR & STEP OD, CHFR. BORE | RX43198 | STANDARD PRODUCTION ROUTING | 7.2 | 6.2 | 7.2 | 7.2 | 2016-02-11
RX01427 | 123110 | 0020 | R310931 | T |  | PLATE, BACKING, W/ GEAR 1000 | 40 | AB20 | LOAD FORGING ON CONVEYOR WITH HUB UP. | RX43198 | STANDARD PRODUCTION ROUTING | 9.6 | 8.6 | 9.6 | 9.6 | 2016-02-11
RX01427 | 123110 | 0020 | R310932 | T | UD-01 | PLATE, BACKING, W/ GEAR 1000E | 40 | AB20 | LOAD FORGING ON CONVEYOR WITH HUB UP. | RX43198 | STANDARD PRODUCTION ROUTING | 9.4 | 8.4 | 9.4 | 9.4 | 2016-02-11
RX01427 | 123110 | 0020 | R311031 | T |  | PLATE, BACKING PLATE - BALANCE PIST | 40 | AB20 | TURN 174.35 DIA., TURN 160 DIA., | RX43198 | STANDARD PRODUCTION ROUTING | 12.7 | 11.3 | 12.7 | 12.7 | 2016-02-11
RX01427 | 123110 | 0021 | R345075 | X |  | IDLER GEAR, FINAL DRIVE, AFT, 4T | 40 | AB20 | TURN OP10 / TURN OP20. | BC63012 | Standard Production Routing | 0 | 7.8 | 4.84 | 5.8 | 2017-10-05
RX01427 | 123110 | 0021 | R538084 | T |  | IDLER GEAR, FINAL DRIVE, FORWARD, 4 | 40 | AB20 | TURN OP10 / TURN OP20 | MS71951 | Standard Production Routing | 0 | 10.4 | 6.2 | 6.2 | 2018-05-30
RX01427 | 123110 | 0021 | R553490 | P |  | IDLER GEAR, FINAL DRIVE, AFT, 4T RC | 40 | AB20 | TURN OP10 / TURN OP20. | RX43198 | Standard Production Routing | 0 | 12.6 | 7.4 | 7.4 | 2019-01-16
RX01427 | 123110 | 0021 | R553491 | T |  | IDLER GEAR, FINAL DRIVE, FORE, 4T | 40 | AB20 | TURN OP10 / TURN OP20 | MS71951 | Standard Production Routing | 0 | 12.3 | 7.3 | 7.3 | 2018-05-30
RX01427 | 123111 | 0020 | AR205616 | X |  | Gear 93 tooth | 33 | AB20 | LOAD ON CONVEYOR WITH RADIUS UP. FORGING | BC63012 | GEAR,PUMP INPUT GEAR 9000SERIES | 8.4 | 14.6 | 8.4 | 8.4 | 2016-05-12
RX01427 | 123111 | 0020 | R538706 | T | MX-02 | Helical Gear, 2ND AND 4TH STG GEAR 52T R | 40 | AB20 | LOAD PART ON CONVEYOR WITH FORGING NUMBE | TM03682 | GEAR,PUMP INPUT GEAR 9000SERIES | 0 | 14.8 | 8.5 | 13.5 | 2017-06-27
RX01427 | 123111 | 0020 | R538707 | T | MX-01 | Helical Gear, GEAR, CYLINDER 3RD STG 52T | 40 | AB20 | LOAD PART ON CONVEYOR WITH FORGING NUMBE | MS71951 | GEAR,PUMP INPUT GEAR 9000SERIES | 0 | 10.9 | 6.2 | 8.4 | 2017-07-19
RX01427 | 123111 | 0020 | TR105044 | X | MX-01 | Helical Gear, 2ND AND 4TH STG GEAR | 62 | AB20 | LOAD PART ON CONVEYOR WITH FORGING NUMBE | BC63012 | GEAR,PUMP INPUT GEAR 9000SERIES | 0 | 13.3 | 7.7 | 0 | 2016-05-12
RX01427 | 123111 | 0020 | TR105045 | X |  | Helical Gear | 62 | AB20 | LOAD PART ON CONVEYOR WITH FORGING NUMBE | BC63012 | GEAR,PUMP INPUT GEAR 9000SERIES | 0 | 13.3 | 7.8 | 0 | 2016-05-12
RX01427 | 123111 | 0020 | TR105046 | X | MX-01 | Helical Gear, CYLINDER, 5TH STAGE | 62 | AB20 | LOAD PART ON CONVEYOR WITH HUB UP. EMAG | BC63012 | GEAR,PUMP INPUT GEAR 9000SERIES | 7.1 | 12.3 | 7.1 | 0.001 | 2016-05-12
RX01427 | 123111 | 0020 | TR105047 | X |  | Gear, 6TH STAGE CYLINDER GEAR | 62 | AB20 | LOAD ON CONVEYOR WITH RADIUS UP. FORGING | BC63012 | GEAR,PUMP INPUT GEAR 9000SERIES | 8.4 | 14.6 | 8.4 | 0.001 | 2016-05-12
RX01427 | 123111 | 0020 | TR105048 | X |  | Gear, 7TH STAGE CYLINDER GEAR | 62 | AB20 | LOAD PART ON CONVEYOR WITH HUB UP. EMAG | BC63012 | GEAR,PUMP INPUT GEAR 9000SERIES | 0 | 14.7 | 8.5 | 0.001 | 2016-05-12
RX01427 | 123111 | 0020 | TR107453 | X | MX-01 | Helical Gear, CYLINDER, 5TH STAGE | 20 | AB20 | LOAD PART ON CONVEYOR WITH HUB UP. EMAG | DS60223 | GEAR,PUMP INPUT GEAR 9000SERIES | 7.1 | 12.3 | 7.1 | 0.001 | 2017-07-06
RX01427 | 123111 | 0020 | TR107454 | X |  | Gear, 6TH STAGE CYLINDER GEAR | 20 | AB20 | LOAD ON CONVEYOR WITH RADIUS UP. FORGING | DS60223 | GEAR,PUMP INPUT GEAR 9000SERIES | 8.4 | 14.6 | 8.4 | 0.001 | 2017-07-06
RX01427 | 123111 | 0020 | TR107455 | X |  | Gear, 7TH STAGE CYLINDER GEAR | 20 | AB20 | LOAD PART ON CONVEYOR WITH HUB UP. EMAG | DS60223 | GEAR,PUMP INPUT GEAR 9000SERIES | 0 | 14.7 | 8.5 | 0.001 | 2017-07-06
RX01427 | 123111 | 0020 | TR107565 | X | MX-01 | Helical Gear, 2ND AND 4TH STG. GEAR | 20 | AB20 | LOAD PART ON CONVEYOR WITH FORGING NUMBE | DS60223 | GEAR,PUMP INPUT GEAR 9000SERIES | 0 | 13.3 | 7.7 | 0.001 | 2017-07-06
RX01427 | 123111 | 0020 | TR107566 | X |  | Helical Gear, 3RD STAGE GEAR | 20 | AB20 | LOAD PART ON CONVEYOR WITH FORGING NUMBE | DS60223 | GEAR,PUMP INPUT GEAR 9000SERIES | 0 | 13.3 | 7.8 | 0.001 | 2017-07-06
RX01427 | 123111 | 0020 | YZ502580 | T | MX-01 | GEAR, PUMP INPUT | 40 | AB20 | LOAD PART ON CONVEYOR WITH HUB UP. 1ST S | MS71951 | GEAR,PUMP INPUT GEAR 9000SERIES | 0 | 13.5 | 7.8 | 11.4 | 2017-07-21
RX01427 | 123111 | 0020 | YZ502826 | T | MX-01 | GEAR, GEAR, CYLINDER, 5TH STAGE | 40 | AB20 | LOAD PART ON CONVEYOR WITH HUB UP. EMAG | TM03682 | GEAR,PUMP INPUT GEAR 9000SERIES | 0 | 12.1 | 7 | 7.1 | 2017-06-27
RX01427 | 123111 | 0020 | YZ502832 | T | MS-02 | GEAR, GEAR, CYLINDER, 6TH STAGE | 40 | AB20 | LOAD ON CONVEYOR WITH RADIUS UP. FORGING | TM03682 | GEAR,PUMP INPUT GEAR 9000SERIES | 0 | 14.6 | 8.4 | 9.9 | 2017-06-27
RX01427 | 123111 | 0020 | YZ502836 | T |  | GEAR, GEAR, CYLINDER 7TH STAGE | 40 | AB20 | LOAD PART ON CONVEYOR WITH HUB UP. EMAG | BC63012 | GEAR,PUMP INPUT GEAR 9000SERIES | 0 | 14.7 | 8.5 | 8.5 | 2018-06-08
RX01427 | 123112 | 0020 | DZ111059 | X | MX-01 | Gear, LYNXVT SUN DRIVE | 62 | AB10 | OP10:TURN GEAR OD AND HUB,FINISH C'BOREs | RX43198 | PRODUCTION VERSION | 17 | 15.2 | 17 | 17 | 2019-01-11
RX01427 | 123112 | 0020 | R556417 | T |  | GEAR, CLUTCH 2 - 52T RH | 30 | AB10 | OP10:TURN GEAR OD AND HUB,FINISH C'BORE | RX41518 | PRODUCTION VERSION | 0 | 13.5 | 15.5 | 15.5 | 2017-07-13
RX01427 | 123112 | 0020 | R556419 | T | MX-01 | GEAR, CLUTCH C 65T | 30 | AB10 | OP10:TURN GEAR OD AND HUB,FINISH C'BOREs | TM03682 | PRODUCTION VERSION | 0 | 19.6 | 22.4 | 22.4 | 2017-04-07
RX01427 | 123112 | 0020 | R556420 | T | UD-1 | GEAR, CLUTCH H 46T | 30 | AB10 | OP10:TURN GEAR OD AND HUB,FINISH C'BORES | TM03682 | PRODUCTION VERSION | 0 | 13.4 | 15.3 | 15.3 | 2017-04-07
RX01427 | 123112 | 0020 | R567109 | X | MX-01 | Gear, SUN DRIVE | 20 | AB10 | OP10:TURN GEAR OD AND HUB,FINISH C'BOREs | NT36930 | STANDARD PRODUCTION ROUTING | 0 | 15.2 | 17 | 0.001 | 2016-05-12
RX01427 | 123112 | 0020 | R568310 | X | MX-01 | Gear, GEAR CLUTCH 1 64T | 30 | AB10 | OP10:TURN GEAR OD AND HUB,FINISH C'BORE | DS60223 | STANDARD PRODUCTION ROUTING | 0 | 8.8 | 10.7 | 17.5 | 2018-07-30
RX01427 | 123112 | 0020 | TR105035 | X | MX-01 | Gear, GEAR CLUTCH 1 - 58T | 62 | AB10 | OP10:TURN GEAR OD AND HUB,FINISH C'BORE | BC63012 | STANDARD PRODUCTION ROUTING | 0 | 15.4 | 17.5 | 0 | 2016-05-12
RX01427 | 123112 | 0020 | TR105036 | X |  | Gear, CLUTCH 2 - 47T | 62 | AB10 | OP10:TURN GEAR OD AND HUB,FINISH C'BORE | BC63012 | PRODUCTION VERSION | 28.2 | 17.5 | 28.2 | 0 | 2016-05-12
RX01427 | 123112 | 0020 | TR105037 | X | MX-01 | Gear, GEAR CLUTCH R - 58T | 62 | AB10 | OP10:TURN GEAR OD AND HUB,FINISH C'BORE | BC63012 | STANDARD PRODUCTION ROUTING | 14.1 | 6.2 | 14.1 | 0 | 2016-05-12
RX01427 | 123112 | 0020 | TR105038 | X |  | Gear, CLUTCH A - 40T | 62 | AB10 | OP10:TURN GEAR OD AND HUB,FINISH C'BORES | BC63012 | STANDARD PRODUCTION ROUTING | 14.9 | 11.271 | 14.9 | 0 | 2016-05-12
RX01427 | 123112 | 0020 | TR105041 | X | MX-01 | Gear, CLUTCH C - 62T | 62 | AB10 | OP10:TURN GEAR OD AND HUB,FINISH C'BOREs | BC63012 | PRODUCTION VERSION | 17 | 15.2 | 17 | 0 | 2016-05-12
RX01427 | 123112 | 0020 | TR105042 | X | UD-1 | Gear, CLUTCH L,M - 36T | 62 | AB10 | OP10:TURN GEAR OD AND HUB,FINISH C'BORE | BC63012 | STANDARD PRODUCTION ROUTING | 15.4 | 11.1 | 15.1 | 0 | 2016-05-12
RX01427 | 123112 | 0020 | TR105043 | X | UD-1 | Gear, GEAR, CLUTCH H - 40T | 62 | AB10 | OP10:TURN GEAR OD AND HUB,FINISH C'BORES | BC63012 | PRODUCTION VERSION | 15.4 | 13.4 | 15.4 | 0 | 2016-05-12
RX01427 | 123112 | 0020 | TR107451 | X | UD-1 | Gear, CLUTCH L,M - 36T | 62 | AB10 | OP10:TURN GEAR OD AND HUB,FINISH C'BORE | DS60223 | STANDARD PRODUCTION ROUTING | 15.4 | 11.1 | 15.1 | 0.001 | 2017-07-06
RX01427 | 123112 | 0020 | TR107452 | X | UD-1 | Gear, GEAR, CLUTCH H - 40T | 62 | AB10 | OP10:TURN GEAR OD AND HUB,FINISH C'BORES | DS60223 | PRODUCTION VERSION | 15.4 | 13.4 | 15.4 | 0.001 | 2017-07-06
RX01427 | 123112 | 0020 | TR108236 | X | MX-01 | Gear, GEAR CLUTCH 1 - 58T | 20 | AB10 | OP10:TURN GEAR OD AND HUB,FINISH C'BORE | BC63012 | STANDARD PRODUCTION ROUTING | 0 | 15.4 | 17.5 | 0 | 2016-05-12
RX01427 | 123112 | 0020 | TR108237 | X |  | Gear, CLUTCH 2 - 47T | 20 | AB10 | OP10:TURN GEAR OD AND HUB,FINISH C'BORE | BC63012 | PRODUCTION VERSION | 28.2 | 17.5 | 28.2 | 0 | 2016-05-12
RX01427 | 123112 | 0020 | TR108238 | X | MX-01 | Gear, GEAR CLUTCH R - 58T | 20 | AB10 | OP10:TURN GEAR OD AND HUB,FINISH C'BORE | BC63012 | STANDARD PRODUCTION ROUTING | 14.1 | 6.2 | 14.1 | 0 | 2016-05-12
RX01427 | 123112 | 0020 | TR108239 | X |  | Gear, CLUTCH A - 40T | 20 | AB10 | OP10:TURN GEAR OD AND HUB,FINISH C'BORES | BC63012 | STANDARD PRODUCTION ROUTING | 14.9 | 11.271 | 14.9 | 0 | 2016-05-12
RX01427 | 123112 | 0020 | TR108240 | X | MX-01 | Gear, CLUTCH C - 62T | 20 | AB10 | OP10:TURN GEAR OD AND HUB,FINISH C'BOREs | BC63012 | PRODUCTION VERSION | 17 | 15.2 | 17 | 0 | 2016-05-12
RX01427 | 123112 | 0020 | TR108242 | X | UD-1 | Gear, GEAR, CLUTCH H - 40T | 20 | AB10 | OP10:TURN GEAR OD AND HUB,FINISH C'BORES | BC63012 | PRODUCTION VERSION | 15.4 | 13.4 | 15.4 | 0 | 2016-05-12
RX01427 | 123112 | 0020 | YZ501938 | X | MX-01 | GEAR, CLUTCH R 64T HELICAL LH | 60 | AB10 | OP10:Turn gear OD,Finish C'bore and 102m | DS60223 | STANDARD PRODUCTION ROUTING | 15 | 12.9 | 15 | 15 | 2013-12-05
RX01427 | 123112 | 0020 | YZ502067 | T |  | GEAR, GEAR,CLUTCH A 46T RH HELICAL | 40 | AB10 | OP10:Turn gear OD,Finish C'bore and 102m | TM03682 | STANDARD PRODUCTION ROUTING | 0 | 11.1 | 13.4 | 14.9 | 2017-08-04
RX01427 | 123112 | 0020 | YZ502089 | T | UD-1 | CLU H 46T | 40 | AB10 | TURN GEAR O.D.; FACE GEAR & HUB; | TM03682 | STANDARD PRODUCTION ROUTING | 0 | 7.8 | 14.1 | 15.4 | 2017-08-04
RX01427 | 123112 | 0020 | YZ502812 | T |  | GEAR, GEAR CLUTCH A 46T | 40 | AB10 | OP10:TURN GEAR OD AND HUB,FINISH C'BORES | TM03682 | STANDARD PRODUCTION ROUTING | 0 | 8.4 | 13.5 | 14.9 | 2017-08-04
RX01427 | 123112 | 0020 | YZ502816 | T | MX-01 | Gear, GEAR CLUTCH 1 64T | 50 | AB10 | OP10:TURN GEAR OD AND HUB,FINISH C'BORE | TM03682 | STANDARD PRODUCTION ROUTING | 0 | 8.8 | 10.7 | 17.5 | 2017-06-27
RX01427 | 123112 | 0020 | YZ502821 | T | UD-01 | Gear, GEAR CLUTCH R 64T | 40 | AB10 | OP10:TURN GEAR OD AND HUB,FINISH C'BORE | TM03682 | STANDARD PRODUCTION ROUTING | 0 | 14.3 | 16.2 | 14.3 | 2018-05-25
RX01427 | 123112 | 0020 | YZ502827 | T | UD-1 | GEAR, GEAR CLUTCH L, M 41T | 40 | AB10 | OP10:TURN GEAR OD AND HUB,FINISH C'BORE | TM03682 | STANDARD PRODUCTION ROUTING | 0 | 13.3 | 15.1 | 15.4 | 2017-01-23
RX01429 | 123113 | 0220 | R108519 | T |  | HUB, MFWD CLUTCH | 40 | AB20 | GRIND, O.D. 59.972 DIA & 52.37 DIA | WM89296 | STANDARD PRODUCTION ROUTING | 8.7 | 7.7 | 8.7 | 8.7 | 2013-03-11
RX01429 | 123113 | 0220 | R120162 | T |  | YOKE, U-JOINT | 40 | AB20 | GRIND O.D. TO 74.879 +/-0.038 | WM89296 | STANDARD PRODUCTION ROUTING | 5.4 | 4.71 | 5.4 | 5.4 | 2013-02-19
RX01429 | 123113 | 0220 | R120768 | P | UD-1 | YOKE, U-JOINT | 40 | AB20 | GRIND, O.D. TO 74.879 MAINTAIN 0.5/0.25A | MK87351 | STANDARD PRODUCTION ROUTING | 4.78 | 4.16 | 4.78 | 4.78 | 2014-01-23
RX01429 | 123113 | 0220 | R124124 | T |  | Universal Joint Yoke, YOKE, U-JOINT | 40 | AB22 | GRIND O.D. TO 74.879 +/- 0.038 | WM89296 | STANDARD PRODUCTION ROUTING | 4.81 | 4.18 | 4.81 | 4.81 | 2013-03-25
RX01429 | 123113 | 0220 | R167045 | T | UD-1 | UNIVERSAL JOINT YOKE, YOKE, U-JOINT | 40 | AB10 | GRIND O.D. TO 66.71 +/- 0.038 | WM89296 | STANDARD PRODUCTION ROUTING | 4.69 | 3.86 | 4.69 | 4.69 | 2013-07-18
RX01429 | 123113 | 0220 | R180544 | T |  | YOKE, UNIVERSAL JOINT | 40 | AB20 | GRIND O.D. TO 74.879 +/- 0.038 MAINTAIN | RX42915 | STANDARD PRODUCTION ROUTING | 4.94 | 4.3 | 4.94 | 4.94 | 2013-03-08
RX01429 | 123113 | 0220 | R205583 | T |  | SHAFT, MFWD | 40 | AB10 | GRIND 60.33 , 64.92 AND 65.01 | WM89296 | STANDARD PRODUCTION ROUTING | 8.3 | 7.3 | 8.3 | 8.3 | 2013-02-23
RX01429 | 123113 | 0200 | R227064 | P |  | GEAR, 2ND SUN | 40 | AB20 | GRIND 74.111 DIA, SPLINE OD & 87.5 OD, C | WM89296 | STANDARD PRODUCTION ROUTING | 4.85 | 3.8 | 4.85 | 4.85 | 2016-06-02
RX01429 | 123113 | 0220 | R237389 | T |  | HUB, TRANS INPUT | 40 | AB20 | GRIND 73.02 DIAMETER | TM03682 | STANDARD PRODUCTION ROUTING | 0 | 3.97 | 4.58 | 4.81 | 2018-07-16
RX01429 | 123113 | 0220 | R237391 | T | UD-01,UD-02 | Hub, TRANS INPUT | 40 | AB10 | GRIND73.02 O.D. FOR10/20 Seal | NT36930 | STANDARD PRODUCTION ROUTING | 5.2 | 4.3 | 5.2 | 5.2 | 2018-02-28
RX01429 | 123113 | 0230 | R302988 | T | UD-1 | Universal Joint Yoke, FRONT | 40 | AB20 | GRIND O.D. TO 60.32 +/- 0.05 | WM89296 | Standard Production Routing | 5.7 | 4.99 | 5.7 | 5.7 | 2013-03-07
RX01429 | 123113 | 0220 | R305941 | T | UD-1 | HUB, TRANSMISSION INPUT | 40 | AB20 | GRIND 60.33 DIAMETER | WM89296 | STANDARD PRODUCTION ROUTING | 4.39 | 3.81 | 4.39 | 4.39 | 2013-05-09
RX01429 | 123113 | 0220 | R307170 | T | UD-1 | Universal Joint Yoke, REAR TLS YOKE | 40 | AB20 | GRIND O.D. TO 60.32 +/-0.05 | WM89296 | STANDARD PRODUCTION ROUTING | 5.7 | 5 | 5.7 | 5.7 | 2013-03-08
RX01429 | 123113 | 0220 | R319278 | T |  | UNIVERSAL JOINT YOKE, ZENITH 1150 M | 40 | AB10 | GRIND 60.32 MM O.D. MAINTAIN 0.5/0.25RA | WM89296 | STANDARD PRODUCTION ROUTING | 4.72 | 4.14 | 4.72 | 4.72 | 2013-02-20
RX01429 | 123113 | 0220 | R324412 | T | UD-01 | HELICAL GEAR, TRANSMISSION INPUT | 40 | AB20 | HARD FIN 60.33 OD, 50 MM ID, 66.713 OD | WM89296 | STANDARD PRODUCTION ROUTING | 7.3 | 6.3 | 7.3 | 7.3 | 2016-05-03
RX01429 | 123113 | 0220 | R325160 | T | AE-01,AE-02 | HUB, MFWD CLUTCH | 40 | AB20 | GRIND, O.D. 59.972 DIA & 52.37 DIA | WM89296 | STANDARD PRODUCTION ROUTING | 8.8 | 7.8 | 8.8 | 8.8 | 2015-08-27
RX01429 | 123113 | 0220 | R337624 | T | UD-03 | HUB, TRANSMISSION INPUT | 40 | AB10 | GRIND 73.02 DIAMETER | WM89296 | STANDARD PRODUCTION ROUTING | 7.7 | 6.8 | 7.7 | 7.7 | 2015-03-27
RX01429 | 123113 | 0220 | R542422 | T | AE-01 | Hub, INPUT COUPLER | 50 | AB20 | GRIND 73.02 DIAMETER | WM89296 | STANDARD PRODUCTION ROUTING | 6.6 | 5.8 | 6.6 | 6.6 | 2015-03-25
RX01429 | 123113 | 0220 | R551830 | T | UD-01,UD-02 | HUB, TRANSMISSION INPUT | 40 | AB10 | GRIND 73.02 DIAMETER | WM89296 | STANDARD PRODUCTION ROUTING | 7.3 | 6.4 | 7.3 | 7.3 | 2015-04-20
RX01429 | 123113 | 0240 | R555132 | T |  | Gear, UPPER REDUCTION GEAR | 30 | AB10 | HARD TURN & GRIND 85.052 MM HUB O.D., HA | TM03682 | STANDARD PRODUCTION ROUTING | 0 | 9.2 | 10.5 | 10.5 | 2018-12-21
RX01429 | 123113 | 0220 | R555722 | T | UD-1 | UNIVERSAL JOINT YOKE, YOKE, PTO CLU | 40 | AB10 | GRIND O.D. TO 66.71 +/- 0.038 | TM03682 | STANDARD PRODUCTION ROUTING | 0 | 5.6 | 6.4 | 7.3 | 2018-11-06
RX01429 | 123113 | 0230 | R556518 | T | UD-1 | UNIVERSAL JOINT YOKE, 1157 MFWD - 6 | 40 | AB20 | GRIND O.D. TO 60.32 +/- 0.05 | WM89296 | Standard Production Routing | 5.7 | 5 | 5.7 | 5.7 | 2015-09-09
RX01429 | 123113 | 0220 | R561678 | X | AE-01,AE-02 | Splined Coupling, MFWD CLUTCH | 62 | AB20 | GRIND O.D. 59.972 DIA & 58.75 SEAL DIA | MS71951 | EXPERIMENTAL PRODUCTION ROUTING | 8.8 | 7.8 | 8.9 | 0.001 | 2018-02-14
RX01429 | 123113 | 0220 | R561783 | T |  | Universal Joint Yoke, YOKE, U-JOINT | 40 | AB22 | GRIND O.D. TO 74.879 +/- 0.038 | TM03682 | STANDARD PRODUCTION ROUTING | 0 | 7 | 7.9 | 7.9 | 2017-09-01
RX01429 | 123113 | 0220 | R563421 | X |  | Hub, MFWD CLUTCH, W/O ILS, 16 PST | 33 | AB20 | GRIND, O.D. 59.972 DIA & 52.37 DIA | MS71951 | EXPERIMENTAL PRODUCTION ROUTING | 8.7 | 9.6 | 10.8 | 0.001 | 2018-02-14
RX01429 | 123113 | 0220 | R565991 | X | AE-01 | Hub, INPUT COUPLER | 30 | AB20 | GRIND 73.02 DIAMETER | NT36930 | STANDARD PRODUCTION ROUTING | 6.6 | 5.8 | 6.6 | 6.6 | 2017-10-23
RX01429 | 123113 | 0220 | R567812 | X | AE-01,AE-02 | Splined Coupling, MFWD CLUTCH | 33 | AB20 | GRIND, O.D. 59.972 DIA & 58.75 DIA | AR21508 | STANDARD PRODUCTION ROUTING | 8.8 | 7.8 | 8.8 | 8.8 | 2017-08-09
RX01429 | 123113 | 0220 | R569298 | X | AE-01,AE-02 | Helical Gear, INPUT PINION, 47T, 6 STEP | 20 | AB20 | GRIND 85.712 DIA BORE, CHECK ON B&S, AND | NT36930 | STANDARD PRODUCTION ROUTING | 0 | 3.86 | 4.72 | 0.001 | 2016-05-12
RX01429 | 123113 | 0220 | R569299 | X | AE-01,AE-02 | Helical Gear, INPUT PINION, 40T, 6 STEP | 20 | AB20 | GRIND 85.712 DIA BORE, CHECK ON B&S, AND | NT36930 | STANDARD PRODUCTION ROUTING | 0 | 3.87 | 4.66 | 0.001 | 2016-05-12
RX01429 | 123113 | 0220 | R569300 | X | AE-01,AE-02 | Helical Gear, INPUT PINION, 38T, 5 STEP | 20 | AB20 | GRIND 85.712 DIA BORE. RINSE ON | NT36930 | STANDARD PRODUCTION ROUTING | 0 | 3.85 | 4.66 | 0.001 | 2016-05-12
RX01429 | 123113 | 0220 | R569301 | X | AE-01,AE-02 | Helical Gear, INPUT PINION, 44T, 5 STEP | 20 | AB20 | GRIND 85.712 DIA BORE, CHECK ON B&S, AND | NT36930 | STANDARD PRODUCTION ROUTING | 0 | 3.86 | 4.72 | 0.001 | 2016-05-12
RX01429 | 123114 | 0220 | AR205615 | X | UD-01,UD-02 | Gear 37 tooth | 33 | AB20 | HARD TURN 61.975 MM BORE, COUNTER BORE F | BC63012 | Standard Production Routing | 3.61 | 3.02 | 3.55 | 0 | 2016-05-12
RX01429 | 123114 | 0220 | R108454 | T | UD-1 | GEAR, REVERSE IDLER | 40 | AB20 | HARD TURN & GRIND 59.096 MM BORE AND REM | RX43198 | STANDARD PRODUCTION ROUTING | 0 | 2.28 | 2.79 | 2.79 | 2016-07-12
RX01429 | 123114 | 0230 | R126104 | T | UD-1 | GEAR, INPUT | 40 | AB20 | HARD TURN 66.73 MM O.D. AND SHOULDER | TM03682 | STANDARD PRODUCTION ROUTING | 0 | 2.07 | 2.53 | 2.95 | 2018-07-16
RX01429 | 123114 | 0220 | R219257 | T | UD-1 | SPUR GEAR, CLUTCH WITH GEAR | 40 | AB20 | GRIND 74.111 DIA BORE & ADJACENT | MK87351 | STANDARD PRODUCTION ROUTING | 0 | 2.24 | 2.9 | 2.9 | 2015-03-23
RX01429 | 123114 | 0220 | R219258 | T | UD-1 | SPUR GEAR, CLUTCH WITH GEAR | 40 | AB20 | GRIND 74.111 DIA BORE & ADJACENT | MK87351 | STANDARD PRODUCTION ROUTING | 0 | 2.5 | 3.25 | 3.25 | 2015-03-23
RX01429 | 123114 | 0220 | R228853 | T | UD-1 | HELICAL GEAR, INPUT PINION, 37T FOR | 40 | AB20 | GRIND 85.712 DIA BORE. RINSE ON | RX42596 | STANDARD PRODUCTION ROUTING | 0 | 2.68 | 3.22 | 3.22 | 2018-10-26
RX01429 | 123114 | 0220 | R228859 | T |  | HELICAL GEAR, INPUT PINION, 39T FOR | 40 | AB20 | GRIND 85.712 DIA BORE. CHECK ON B&S AND | RX42596 | STANDARD PRODUCTION ROUTING | 0 | 2.59 | 3.12 | 3.12 | 2018-10-26
RX01429 | 123114 | 0220 | R302752 | T | UD-1 | GEAR, RING 1 DRIVE | 40 | AB10 | HARD TURN 85.015 MM O.D., 84.934 MM OD, | WW14142 | Standard Production Routing | 8.9 | 7.8 | 8.9 | 8.9 | 2013-08-22
RX01429 | 123114 | 0220 | R303267 | T | UD-1 | Spur Gear, SUN 2 | 50 | AB10 | HARD TURN 105 MM DIAMETER BORE AND COUNT | CS70234 | STANDARD PRODUCTION ROUTING | 0 | 4.28 | 5 | 5 | 2015-07-29
RX01429 | 123114 | 0220 | R334796 | T | AE-01,AE-02 | HELICAL GEAR, INPUT PINION, 44T, 5 | 40 | AB20 | GRIND 85.712 DIA BORE, CHECK ON B&S, AND | RX42596 | STANDARD PRODUCTION ROUTING | 4.72 | 3.86 | 4.72 | 4.72 | 2018-10-26
RX01429 | 123114 | 0220 | R335020 | T | AE-01,AE-02 | Helical Gear, INPUT PINION, 47T, 6 STEP | 40 | AB20 | GRIND 85.712 DIA BORE, CHECK ON B&S, AND | RX42596 | STANDARD PRODUCTION ROUTING | 4.72 | 3.86 | 4.72 | 4.72 | 2018-10-26
RX01429 | 123114 | 0220 | R339863 | T | AE-01,AE-02 | HELICAL GEAR, INPUT PINION, 38T, 5 | 40 | AB20 | GRIND 85.712 DIA BORE. RINSE ON | RX42596 | STANDARD PRODUCTION ROUTING | 4.66 | 3.85 | 4.66 | 4.66 | 2018-10-26
RX01429 | 123114 | 0220 | R339865 | P | AE-01,AE-02 | Helical Gear, INPUT PINION, 40T, 6 STEP | 40 | AB20 | GRIND 85.712 DIA BORE, CHECK ON B&S, AND | RX42596 | STANDARD PRODUCTION ROUTING | 4.66 | 3.87 | 4.66 | 4.66 | 2018-10-26
RX01429 | 123114 | 0220 | R341786 | T | UD-1 | HELICAL GEAR, REVERSE IDLER | 40 | AB20 | HARD TURN (2) 73.0 MM BORES, BOTH COUNTE | MK87351 | Standard Production Routing | 0 | 3.57 | 4.15 | 4.15 | 2015-03-23
RX01429 | 123114 | 0220 | R537603 | T | UD-1 | Helical Gear, REVERSE INPUT | 40 | AB20 | HARD TURN & GRIND 80.05 MM BORE, HARD TU | WM89296 | STANDARD PRODUCTION ROUTING | 6.4 | 5.4 | 6.4 | 6.4 | 2013-10-16
RX01429 | 123114 | 0220 | R542406 | T | AE-01 | GEAR, S2, 31T DRIVE GEAR | 40 | AB10 | HARD TURN BORES AND FACES AND BUMP GEAR | WM89296 | STANDARD PRODUCTION ROUTING | 5.9 | 4.74 | 5.9 | 5.9 | 2015-07-07
RX01429 | 123114 | 0220 | R555141 | T | UD-01,UD-02 | GEAR, REVERSE IDLER | 40 | AB20 | HARD TURN 61.975 MM BORE, COUNTER BORE F | DS36937 | Standard Production Routing | 3.61 | 3.02 | 3.55 | 3.61 | 2017-12-01
RX01429 | 123114 | 0220 | R566240 | X |  | Sun Gear, REVERSE SUN | 30 | AB10 | HARD TURN TWO OD'S AND SHOULDER | NT36930 | STANDARD PRODUCTION ROUTING | 19.7 | 17.1 | 19.7 | 19.7 | 2017-11-28
RX01429 | 123114 | 0220 | R566928 | X | UD-1 | Spur Gear, SUN 2 | 30 | AB10 | HARD TURN 105 MM DIAMETER BORE AND COUNT | CS70234 | STANDARD PRODUCTION ROUTING | 0 | 4.28 | 5 | 5 | 2018-02-08
RX01429 | 123114 | 0220 | R567867 | X | UD-01,UD-02 | Gear, 1ST SPEED DRIVE | 30 | AB10 | GRIND BORE AND FACE | CS70234 | STANDARD PRODUCTION ROUTING | 6 | 5.2 | 6 | 6 | 2018-06-21
RX01429 | 123115 | 0259 | R228931 | T | UD-01 | SPUR GEAR, PLANET PINION, STAGE 1 | 40 | AB10 | HARD TURN & GRIND 65.177 MM BORE AND HAR | WM89296 | STANDARD PRODUCTION ROUTING | 3.42 | 2.65 | 3.42 | 3.42 | 2015-08-06
RX01429 | 123115 | 0259 | R228933 | T | UD-01 | SPUR GEAR, PLANET PINION, STAGE 2 ( | 40 | AB10 | HARD TURN & GRIND 65.177 MM BORE AND HAR | RX43198 | STANDARD PRODUCTION ROUTING | 4.99 | 3.63 | 5 | 5 | 2016-07-12
RX01429 | 123115 | 0259 | R271004 | T | MX-01 | PLANET PINION, STAGE 2 | 40 | AB10 | HARD TURN & GRIND 83.397 MM BORE AND HAR | TM03682 | STANDARD PRODUCTION ROUTING | 0 | 3.576 | 5.7 | 5.5 | 2018-07-16
RX01429 | 123115 | 0259 | R320372 | T | MX-01 | PLANET PINION, STAGE I | 40 | AB10 | HARD TURN & GRIND 82.850 MM BORE AND HAR | TM03682 | STANDARD PRODUCTION ROUTING | 0 | 3.061 | 4.44 | 4.68 | 2018-09-28
RX01429 | 123115 | 0220 | R555814 | T | UD-01 | PLANET PINION, PLANETARY, 8:1 | 40 | AB10 | HARD TURN & GRIND 73.241 BORE & COUNTERB | WM89296 | PLANET PINION, PLANETARY GEAR | 5.9 | 2.86 | 5.9 | 5.9 | 2016-04-12
RX01429 | 123115 | 0220 | R566248 | X |  | Planet Pinion, PINION, PLANET | 30 | AB10 | HARD TURN HUB FACE, HARD TURN AND GRIND | RC69125 | STANDARD PRODUCTION ROUTING | 5 | 2.65 | 5 | 5 | 2017-11-28
RX01516 | 123116 | 0020 | R105892 | T |  | GEAR, 1000 OUPUT DRIVE | 40 | AB20 | TURN GEAR BLANK | TM03682 | STANDARD PRODUCTION ROUTING I | 0 | 8.9 | 10.2 | 13.2 | 2018-08-29
RX01516 | 123116 | 0020 | R125177 | T |  | GEAR, 1000 OUTPUT DRIVE | 40 | AB20 | TURN GEAR BLANK | TM03682 | STANDARD PRODUCTION ROUTING | 0 | 11.7 | 6.9 | 6.8 | 2019-01-24
RX01516 | 123116 | 0020 | R125395 | T |  | GEAR, 1000 RPM OUTPUT DRIVE | 40 | AB20 | TURN GEAR BLANK | TM03682 | STANDARD PRODUCTION ROUTING | 0 | 10.7 | 6.3 | 6.5 | 2019-01-24
RX01516 | 123116 | 0020 | R225375 | T |  | GEAR, MW 4/5 1000 PTO OUTPUT DRIVE | 40 | AB20 | TURN GEAR BLANK | TM03682 | STANDARD PRODUCTION ROUTING | 0 | 11.7 | 7 | 21.4 | 2019-01-24
RX01516 | 123116 | 0020 | R226570 | T | UD-2 | GEAR, GEAR, 1000 OUTPUT | 40 | AB20 | TURN GEAR BLANK | TE42074 | STANDARD PRODUCTION ROUTING | 0 | 10.8 | 6.6 | 6.6 | 2018-05-10
RX01516 | 123116 | 0020 | R227914 | T | UD-02 | Helical Gear, 1000 OUTPUT | 40 | AB20 | TURN GEAR BLANK | TM03682 | STANDARD PRODUCTION ROUTING | 0 | 13.2 | 7.6 | 7.6 | 2019-01-24
RX01516 | 123116 | 0020 | R300215 | T |  | GEAR, MW 4/5 1000E PTO OUTPUT DRIVE | 40 | AB20 | TURN GEAR BLANK | TM03682 | STANDARD PRODUCTION ROUTING | 0 | 11.7 | 6.9 | 6.8 | 2019-01-24
RX01516 | 123116 | 0020 | R300487 | T | UD-1 | GEAR, MW 4/5 1000 PTO OUTPUT DRIVE | 40 | AB20 | TURN GEAR BLANK | TM03682 | STANDARD PRODUCTION ROUTING | 0 | 10.6 | 6.2 | 6.6 | 2019-01-24
RX01516 | 123116 | 0020 | R325040 | T | UD-1 | Gear, OUTPUT DRIVE, 1000 | 40 | AB20 | TURN GEAR BLANK | TM03682 | STANDARD PRODUCTION ROUTING | 13.7 | 11.5 | 13.7 | 13.7 | 2018-08-29
RX01516 | 123116 | 0020 | R325041 | T |  | Gear, OUTPUT DRIVE, 1000E. | 40 | AB20 | TURN GEAR BLANK | TM03682 | STANDARD PRODUCTION ROUTING | 0 | 11.7 | 6.8 | 6.8 | 2018-08-29
RX01516 | 123116 | 0020 | R326966 | T | UD-1 | GEAR, 1000 OUTPUT DRIVE 2 SPD | 40 | AB20 | TURN GEAR BLANK | TM03682 | STANDARD PRODUCTION ROUTING | 0 | 10.8 | 6.3 | 6.3 | 2018-08-29
RX01518 | 123121 | 0025 | R122909 | T | UD-03 | SHAFT, OPTIONAL PTO OUTPUT | 40 | AB10 | TURN PART COMPLETE | KS16074 | STANDARD PRODUCTION ROUTING | 11.93 | 12.7 | 14.4 | 11.93 | 2015-09-22
RX01518 | 123121 | 0021 | R181288 | T | UD-1 | SHAFT, MFWD CLUTCH | 40 | AB20 | TURN PART COMLETE | MK87351 | STANDARD PRODUCTION ROUTING | 6.4 | 5.6 | 6.4 | 6.4 | 2014-03-31
RX01518 | 123121 | 0025 | R213540 | T | UD-02 | SHAFT, PUMP DRIVE | 40 | AB20 | MACHINE AND TURN PART COMPLETE | SS39728 | STANDARD PRODUCTION ROUTING | 13.4 | 11.9 | 13.4 | 13.4 | 2013-09-09
RX01518 | 123121 | 0022 | R227481 | T | UD-1 | SHAFT, MFWD INPUT | 40 | AB20 | TURN PART COMPLETE | MK87351 | STANDARD PRODUCTION ROUTING | 4.67 | 4.12 | 4.67 | 4.67 | 2014-03-31
RX01518 | 123121 | 0021 | R228927 | T | UD-1 | DRIVE SHAFT, FINAL DRIVE, BRAKE SID | 40 | AB20 | TURN PART COMPLETE | MK87351 | STANDARD PRODUCTION ROUTING | 8.5 | 7.6 | 8.5 | 8.5 | 2014-03-31
RX01518 | 123121 | 0025 | R301275 | T | UD-02 | SHAFT, PTO OUTPUT, TYPE 3 | 40 | AB20 | MILL, CENTER, AND TURN COMPLETE | MK87351 | STANDARD PRODUCTION ROUTING | 5.3 | 4.7 | 5.3 | 5.3 | 2014-03-31
RX01518 | 123121 | 0021 | R309680 | T |  | DRIVE SHAFT, FINAL DRIVE, DIFF LOCK | 40 | AB20 | TURN PART COMPLETE | SS39728 | Standard Production Routing | 7.5 | 6.7 | 7.5 | 7.5 | 2013-11-19
RX01518 | 123121 | 0031 | R310293 | T |  | Shaft, MFWD OUTPUT | 40 | AB20 | TURN PART COMPLETE AND BORE COMPLETE | MK87351 | Standard Production Routing | 10.3 | 9.2 | 10.3 | 10.3 | 2014-03-31
RX01518 | 123121 | 0021 | R320876 | T | UD-03 | DRIVE SHAFT, FINAL DRIVE DIFF LOCK | 40 | AB20 | TURN PART COMPLETE | AD82647 | STANDARD PRODUCTION ROUTING | 9.2 | 8.1 | 9.2 | 9.2 | 2015-09-21
RX01518 | 123121 | 0021 | R320877 | T | MS-02 | DRIVE SHAFT, FINAL DRIVE BRAKE SIDE | 40 | AB20 | TURN PART COMPLETE | KS16074 | Standard Production Routing | 8.5 | 13.5 | 7.7 | 8.5 | 2015-09-22
RX01518 | 123121 | 0020 | R332538 | T | UD-01 | SHAFT, FRONT SU IDLER | 40 | AB20 | TURN PART COMPLETE | KS16074 | Standard Production Routing | 13.8 | 12.5 | 7.3 | 13.8 | 2015-09-22
RX01518 | 123121 | 0020 | R334231 | T |  | SHAFT, OUTPUT | 40 | AB20 | TURN COMPLETE | LW84641 | Standard Production Routing | 17.5 | 5.5 | 17.5 | 17.5 | 2014-10-02
RX01518 | 123121 | 0025 | R337438 | T | AE-01 | SHAFT, OUTPUT, HYDRAULIC PUMP DRIVE | 40 | AB20 | MACHINE AND TURN PART COMPLETE | SS39728 | STANDARD PRODUCTION ROUTING | 16.2 | 13.9 | 16.2 | 16.2 | 2014-10-01
RX01518 | 123121 | 0021 | R346073 | T | UD-1 | Shaft, MFWD | 40 | AB20 | TURN PART COMPLETE | LW84641 | STANDARD PRODUCTION ROUTING | 6.5 | 5.6 | 6.5 | 6.5 | 2014-12-02
RX01518 | 123121 | 0020 | R543187 | T | AE-03 | SHAFT, REAR PTO, PST | 40 | AB10 | TURN OD COMPLETE | TM03682 | Standard Production Routing | 0 | 12.5 | 15.1 | 15.1 | 2017-08-24
RX01518 | 123121 | 0020 | R556729 | T | AE-01 | SHAFT, MFWD INPUT | 40 | AB20 | TURN PART COMPLETE | TM03682 | STANDARD PRODUCTION ROUTING | 0 | 7.4 | 8.5 | 8.5 | 2017-12-21
RX01518 | 123121 | 0020 | R562205 | X |  | Shaft, REAR PTO, PST | 62 | AB10 | TURN OD COMPLETE | NG02301 | Standard Production Routing | 17.9 | 16.3 | 17.9 | 17.9 | 2018-10-26
RX01518 | 123121 | 0031 | R562721 | T |  | SHAFT, OPTION PTO SHAFT (1000 RPM) | 40 | AB10 | TURN PART COMPLETE | TM03682 | STANDARD PRODUCTION ROUTING | 7.4 | 4.48 | 5.4 | 7.4 | 2017-10-19
RX01518 | 123121 | 0020 | R563360 | X |  | Shaft, MFWD INPUT | 60 | AB20 | TURN PART COMPLETE | RX42915 | Standard Production Routing | 8.922 | 8.111 | 8.922 | 8.922 | 2018-11-20
RX01518 | 123121 | 0020 | R563381 | X | AE-01 | Shaft, MFWD INPUT SOLID | 33 | AB20 | TURN PART COMPLETE | NG02301 | STANDARD PRODUCTION ROUTING | 0 | 7.1 | 8.1 | 8.1 | 2018-11-09
RX01518 | 123121 | 0020 | R569096 | X |  | Shaft, REAR PTO, PST | 20 | AB10 | TURN OD COMPLETE | RX42915 | Standard Production Routing | 17.9 | 16.3 | 17.9 | 17.9 | 2018-11-27
RX01518 | 123121 | 0020 | R569803 | X |  | Shaft, MFWD INPUT | 33 | AB20 | TURN PART COMPLETE | RX42915 | Standard Production Routing | 8.922 | 8.111 | 8.922 | 8.922 | 2017-08-09
RX01518 | 123122 | 0020 | R104741 | T | UD-02 | SHAFT, PTO DRIVE | 40 | AB20 | TURN PART COMPLETE | FS02380 | STANDARD PRODUCTION ROUTING | 7.6 | 6.7 | 7.6 | 7.6 | 2014-04-14
RX01518 | 123122 | 0020 | R109477 | T | UD-1 | SHAFT, PTO DRIVE | 40 | AB20 | FACE END,CENTER AND TURN SPL O.D | MK87351 | STANDARD PRODUCTION ROUTING | 2.41 | 2.11 | 2.41 | 2.41 | 2014-04-01
RX01518 | 123122 | 0020 | R183292 | T |  | SHAFT, PTO INPUT | 40 | AB20 | FACE,CENTER AND TURN LEFT END SPLINE | MK87351 | STANDARD PRODUCTION ROUTING | 2.15 | 1.82 | 2.15 | 2.15 | 2014-03-31
RX01518 | 123122 | 0021 | R207212 | T | UD-02 | SHAFT, AUX DRIVE | 40 | AB10 | DRILL AND TAP, TURN PART COMPLETE | KS16074 | STANDARD PRODUCTION ROUTING | 11.14 | 6.2 | 7.2 | 11.14 | 2015-09-15
RX01518 | 123122 | 0020 | R250003 | T | UD-2 | SHAFT, 2ND SUN DRIVE | 40 | AB20 | TURN PART COMPLETE | MK87351 | STANDARD PRODUCTION ROUTING | 7.9 | 6.7 | 7.9 | 7.9 | 2014-04-01
RX01518 | 123122 | 0020 | R317348 | T |  | Shaft, PTO INPUT, IVT-472 DIFF CASE | 40 | AB20 | FACE,CENTER AND TURN LEFT END SPLINE | MK87351 | STANDARD PRODUCTION ROUTING | 10.2 | 9 | 10.2 | 10.2 | 2014-03-31
RX01518 | 123122 | 0020 | R317349 | P | UD-01 | Shaft, PTO INPUT, IVT-425 DIFF CASE | 40 | AB20 | TURN PART COMPLETE | MK87351 | STANDARD PRODUCTION ROUTING | 11.1 | 9.8 | 11.1 | 11.1 | 2015-08-20
RX01518 | 123122 | 0021 | R317350 | T |  | Shaft, PTO INPUT, PQT-425 DIFF CASE | 40 | AB20 | TURN PART COMPLETE | MK87351 | STANDARD PRODUCTION ROUTING | 15.2 | 13.6 | 15.2 | 15.2 | 2014-03-31
RX01518 | 123122 | 0030 | R332421 | T | UD-02 | Shaft, PTO INPUT | 50 | AB20 | TURN PART COMPLETE | BL10728 | Standard Production Routing | 13.2 | 11.8 | 13.2 | 13.2 | 2015-11-25
RX01518 | 123122 | 0036 | R334526 | T | UD-1 | Shaft, PTO | 40 | AB20 | TURN PART COMPLETE | MK87351 | Standard Production Routing | 21 | 18.9 | 21 | 21 | 2014-03-31
RX01518 | 123122 | 0020 | R339065 | T | UD-1 | Shaft, PTO INPUT, PST-IVT 472 | 40 | AB20 | FACE,CENTER AND TURN LEFT END SPLINE | MK87351 | Standard Production Routing | 25 | 22.5 | 25 | 25 | 2014-03-31
RX01518 | 123122 | 0020 | R339071 | T | UD-1 | Shaft, PTO INPUT, PST-IVT 425 | 40 | AB20 | TURN PART COMPLETE | MK87351 | Standard Production Routing | 22.1 | 20 | 22.1 | 22.1 | 2014-04-01
RX01518 | 123122 | 0021 | R339073 | T | UD-1 | Shaft, PTO INPUT, PQ 425 | 40 | AB20 | TURN PART COMPLETE | MK87351 | Standard Production Routing | 19.3 | 17.3 | 19.3 | 19.3 | 2014-04-01
RX01518 | 123122 | 0030 | R556237 | T | UD-01 | SHAFT, RANGE BOX INPUT ACCESSORY | 40 | AB20 | TURN PART COMPLETE | KS16074 | Standard Production Routing | 5 | 2.31 | 2.68 | 5 | 2016-02-09
RX01518 | 123122 | 0030 | R566910 | T | UD-02 | Shaft, PTO INPUT | 30 | AB20 | TURN PART COMPLETE | NG02301 | Standard Production Routing | 13.2 | 11.8 | 13.2 | 13.2 | 2018-02-08
RX01518 | 123122 | 0020 | R93502 | T | UD-1 | SHAFT, PTO CLUTCH DRIVE | 40 | AB20 | TURN PART COMPLETE | MK87351 | SERVICE/INTERFACTORY ROUTING | 1.94 | 1.69 | 1.94 | 1.94 | 2014-03-31
RX01518 | 123122 | 0030 | R97250 | T | UD-1 | SHAFT, ACCESSORY DRIVE | 40 | AB20 | TURN PART COMPLETE | MK87351 | STANDARD PRODUCTION ROUTING | 1.94 | 1.71 | 1.94 | 1.94 | 2014-03-31
RX01518 | 123123 | 0030 | R213552 | T | UD-1 | Drive Shaft, INPUT | 40 | AB10 | TURN PART COMPLETE | TM03682 | STANDARD PRODUCTION ROUTING | 0 | 11.7 | 13.5 | 14.7 | 2018-05-29
RX01518 | 123123 | 0030 | R225373 | T | UD-1 | Shaft, INPUT SHAFT | 40 | AB10 | TURN PART COMPLETE. | AB71983 | STANDARD PRODUCTION ROUTING | 14.6 | 12.8 | 14.6 | 14.6 | 2014-02-24
RX01518 | 123123 | 0030 | R225875 | T | UD-1 | Shaft, INPUT SHAFT | 40 | AB10 | TURN PART COMPLETE | AB71983 | STANDARD PRODUCTION ROUTING | 14.7 | 13 | 14.7 | 14.7 | 2014-02-24
RX01518 | 123123 | 0025 | R266224 | T | UD-1 | DRIVE SHAFT, POWER QUAD INPUT, 7X30 | 40 | AB10 | TURN SHAFT COMPLETE | AB71983 | STANDARD PRODUCTION ROUTING | 15.4 | 13.2 | 15.4 | 15.4 | 2014-02-27
RX01518 | 123123 | 0030 | R324997 | T |  | DRIVE SHAFT, PQT INPUT | 40 | AB10 | TURN PART COMPLETE. | SS39728 | STANDARD PRODUCTION ROUTING | 15.6 | 13.6 | 15.6 | 15.6 | 2014-03-17
RX01518 | 123123 | 0030 | R325000 | T | UD-02 | DRIVE SHAFT, PQT INPUT | 40 | AB10 | TURN PART COMPLETE. | AD82647 | STANDARD PRODUCTION ROUTING | 12.46 | 12.6 | 14.3 | 12.2 | 2015-08-17
RX01521 | 123124 | 0030 | R163992 | T |  | QUICK COUPLER, COUPLER, PTO SHAFT | 40 | AB20 | TURN 124 DIA. AND FACE LARGE | RX43198 | STANDARD PRODUCTION ROUTING | 8.8 | 7.7 | 8.8 | 8.8 | 2013-04-11
RX01521 | 123124 | 0030 | R213544 | T |  | YOKE, DIFF, DRIVE SHAFT | 40 | AB20 | TURN AND DRILL PART COMPLETE | RX43198 | STANDARD PRODUCTION ROUTING | 8.3 | 7.3 | 8.3 | 9.14 | 2013-04-11
RX01521 | 123124 | 0030 | R292111 | T |  | HUB, COUPLING, OUTPUT SHAFT FRONT | 40 | AB20 | TURN AND DRILL PART COMPLETE | RX43198 | STANDARD PRODUCTION ROUTING | 8 | 7.1 | 8 | 8 | 2013-04-11
RX01521 | 123124 | 0030 | R305941 | T |  | HUB, TRANSMISSION INPUT | 40 | AB20 | TURN AND DRILL COMPLETE | PV81068 | STANDARD PRODUCTION ROUTING | 0 | 6.2 | 7.54 | 7.54 | 2013-10-04
RX01521 | 123124 | 0030 | R542422 | T | AE-02 | Hub, INPUT COUPLER | 50 | AB20 | TURN AND DRILL COMPLETE | RX43198 | STANDARD PRODUCTION ROUTING | 11.5 | 10 | 11.2 | 11.5 | 2018-07-10
RX01521 | 123124 | 0095 | R542422 | T |  | Hub, INPUT COUPLER | 50 | AB10 | CHECK 101.58 DIAMETER 100% | PB51212 | STANDARD PRODUCTION ROUTING | 0.102 | 0.51 | 0.102 | 0.102 | 2018-08-22
RX01521 | 123124 | 0030 | R565991 | X | AE-02 | Hub, INPUT COUPLER | 30 | AB20 | TURN AND DRILL COMPLETE | NT36930 | STANDARD PRODUCTION ROUTING | 11.5 | 10 | 11.2 | 11.5 | 2017-10-23
RX01521 | 123124 | 0095 | R565991 | X |  | Hub, INPUT COUPLER | 30 | AB10 | CHECK 101.58 DIAMETER 100% | NT36930 | STANDARD PRODUCTION ROUTING | 0.102 | 0.51 | 0.102 | 0.102 | 2017-10-23
RX01521 | 123550 | 0030 | R219257 | T |  | SPUR GEAR, CLUTCH WITH GEAR | 40 | AB10 | SHAPE GEAR (46 TEETH) & DEBURR | PV81068 | STANDARD PRODUCTION ROUTING | 9.1 | 15.9 | 9.1 | 9.6 | 2013-08-28
RX01521 | 123550 | 0030 | R219258 | T |  | SPUR GEAR, CLUTCH WITH GEAR | 40 | AB10 | SHAPE GEAR (46 TEETH) & DEBURR | PV81068 | STANDARD PRODUCTION ROUTING | 9.5 | 15.4 | 8.9 | 9.5 | 2013-07-09
RX01121 | 123982 | 0039 | A4379R | P |  | PINION,DRIVE WHEEL,PLATED | 40 | AB10 | SURFACE - CARBONITRIDE - CN8 | AM50226 | SERVICE/INTERFACTORY ROUTING | 0 | 0.077 | 0.063 | 0.001 | 2012-02-21
RX01121 | 123982 | 0030 | A5344R | P |  | KEY, SQUARE, SPECIAL | 60 | AB20 | SURFACE - CARBONITRIDE - CN8 | RX43198 | SERVICE/INTERFACTORY ROUTING | 0 | 0.05 | 0.049 | 0.001 | 2012-07-27
RX01121 | 123982 | 0110 | R157468 | T |  | HUB, HUB, CLUTCH | 40 | AB10 | SURFACE - CARBONITRIDE | DT82892 | STANDARD PRODUCTION ROUTING | 0 | 0.488 | 0.201 | 0.001 | 2018-04-05
RX01121 | 123982 | 0060 | R62784 | P |  | KEEPER,OUTER HALF | 40 | AB10 | SURFACE - CARBONITRIDE | TN60389 | SERVICE/INTERFACTORY ROUTING | 0 | 1.512 | 0.559 | 0.001 | 2017-07-27
RX01121 | 123995 | 0065 | L56250 | T |  | Pinion, R&P AXLE | 40 | AB10 | SURFACE - CARBONITRIDE - COLD OIL | CE65663 | SERVICE/INTERFACTORY ROUTING | 0 | 0.077 | 0.124 | 0.001 | 2017-07-27
RX01122 | 123997 | 0020 | DZ114313 | X | UD-01 | Gear, VARIATOR HI/LOW RING GEAR | 20 | AB20 | Carburize C35 and Air Cool | RX42915 | Standard Production Version | 1.15 | 0.89 | 1.15 | 0.001 | 2019-02-18
RX01122 | 123997 | 0031 | R108350 | T |  | GEAR,DIFF SPIRAL BEVEL | 40 | AB20 | CARBURIZE - Air Cool | PB51212 | STANDARD PRODUCTION ROUTING | 3.99 | 24.911 | 3.99 | 0.001 | 2018-08-27
RX01122 | 123997 | 0030 | R113705 | T |  | GEAR, DIFFERENTIAL SPIRAL BEVEL | 40 | AB20 | CARBURIZE - Air Cool | PB51212 | STANDARD PRODUCTION ROUTING | 3.93 | 24.911 | 3.93 | 0.001 | 2018-08-27
RX01122 | 123997 | 0030 | R115311 | P |  | GEAR, DIFFERENTIAL SPIRAL BEVEL | 40 | AB20 | CARBURIZE - Air Cool | PB51212 | STANDARD PRODUCTION ROUTING | 7.58 | 6.243 | 7.58 | 0.001 | 2018-08-27
RX01122 | 123997 | 0030 | R116008 | P |  | GEAR,DIFF BEVEL GEAR | 40 | AB20 | CARBURIZE - Air Cool | PB51212 | STANDARD PRODUCTION ROUTING | 2.67 | 23.725 | 2.67 | 0.001 | 2018-08-27
RX01122 | 123997 | 0030 | R116009 | P |  | GEAR,DIFFERENTIAL SPIRAL BEVEL | 40 | AB20 | CARBURIZE - Air Cool | PB51212 | STANDARD PRODUCTION ROUTING | 2.67 | 23.725 | 2.67 | 0.001 | 2018-08-27
RX01122 | 123997 | 0100 | R125177 | P |  | GEAR, 1000 OUTPUT DRIVE | 40 | AB20 | CARBURIZE - Air Cool | PB51212 | STANDARD PRODUCTION ROUTING | 8.71 | 9.625 | 8.71 | 0.001 | 2018-08-27
RX01122 | 123997 | 0055 | R127601 | P |  | GEAR, FOURTH PLANET RING | 40 | AB20 | Carburize - Air Cool | PB51212 | SERVICE/INTERFACTORY ROUTING | 7.75 | 4.714 | 7.75 | 0.001 | 2018-08-27
RX01122 | 123997 | 0030 | R131440 | P |  | GEAR, DIFFERENTIAL SPIRAL BEVEL | 40 | AB20 | CARBURIZE - Air Cool | PB51212 | STANDARD PRODUCTION ROUTING | 8.54 | 2.888 | 8.54 | 0.001 | 2018-08-27
RX01122 | 123997 | 0040 | R132248 | P |  | GEAR, C-RANGE | 40 | AB20 | CARBURIZE - Air Cool | PB51212 | ALTERNATE ROUTING- MANUAL CELL | 8.68 | 13.548 | 8.68 | 0.001 | 2018-08-27
RX01122 | 123997 | 0030 | R135649 | P |  | GEAR, DIFFERENTIAL SPIRAL BEVEL | 40 | AB20 | CARBURIZE - Air Cool | PB51212 | STANDARD PRODUCTION ROUTING | 4.23 | 27.679 | 4.23 | 0.001 | 2018-08-27
RX01122 | 123997 | 0030 | R158403 | T |  | GEAR, DIFFERENTIAL SPIRAL BEVEL | 40 | AB20 | CARBURIZE - Air Cool | PB51212 | STANDARD PRODUCTION ROUTING | 1.5 | 9.964 | 1.5 | 0.001 | 2018-08-27
RX01122 | 123997 | 0070 | R159989 | T |  | GEAR, RING, HYDRO INPUT | 40 | AB20 | Carburize - Air cool | PB51212 | STANDARD PRODUCTION ROUTING | 1.91 | 7.284 | 1.91 | 0.001 | 2018-08-27
RX01122 | 123997 | 0051 | R160113 | P |  | GEAR, 2ND PLANETARY RING | 40 | AB20 | Carburize Air Cool | PB51212 | SERVICE/INTERFACTORY ROUTING | 6.29 | 2.919 | 6.29 | 0.001 | 2018-08-27
RX01122 | 123997 | 0030 | R184643 | T |  | GEAR, SPIRAL BEVEL | 40 | AB20 | CARBURIZE - Air Cool | PB51212 | STANDARD PRODUCTION ROUTING | 3.82 | 23.725 | 3.82 | 0.001 | 2018-08-27
RX01122 | 123997 | 0030 | R194069 | T |  | BEVEL GEAR, RING GEAR | 40 | AB20 | CARBURIZE - Air Cool | PB51212 | STANDARD PRODUCTION ROUTING | 1.5 | 6.93 | 1.5 | 0.001 | 2018-08-27
RX01122 | 123997 | 0040 | R199237 | T | UD-01 | GEAR, DIFF SPIRAL BEVEL | 40 | AB20 | CARBURIZE - Air Cool | PB51212 | STANDARD PRODUCTION ROUTING | 1.64 | 11.072 | 1.64 | 0.001 | 2018-08-27
RX01122 | 123997 | 0030 | R205730 | T |  | GEAR, DIFFERENTIAL SPIRAL BEVEL | 40 | AB20 | CARBURIZE - AIR COOL | PB51212 | STANDARD PRODUCTION ROUTING | 0.73 | 2.888 | 0.73 | 0.001 | 2018-08-27
RX01122 | 123997 | 0040 | R206075 | T |  | GEAR, SPIRAL BEVEL RING | 40 | AB20 | CARBURIZE - AIR COOL | PB51212 | STANDARD PRODUCTION ROUTING | 0.74 | 2.888 | 0.74 | 0.001 | 2018-08-27
RX01122 | 123997 | 0030 | R220474 | T |  | GEAR, SPIRAL BEVEL RING | 40 | AB20 | CARBURIZE - AIR COOL | PB51212 | STANDARD PRODUCTION ROUTING | 2.97 | 27 | 2.97 | 0.001 | 2018-08-27
RX01122 | 123997 | 0040 | R224800 | T |  | GEAR, DIFF SPIRAL BEVEL | 40 | AB20 | CARBURIZE - AIR COOL | PB51212 | STANDARD PRODUCTION ROUTING | 1.53 | 9.964 | 1.53 | 0.001 | 2018-08-27
RX01122 | 123997 | 0100 | R225375 | T |  | GEAR, MW 4/5 1000 PTO OUTPUT DRIVE | 40 | AB20 | Carburize Air Cool | PB51212 | STANDARD PRODUCTION ROUTING | 1.81 | 9.625 | 1.81 | 0.001 | 2018-08-27
RX01122 | 123997 | 0040 | R225505 | T |  | RING GEAR, DIFFERENTIAL SPIRAL BEVE | 40 | AB20 | CARBURIZE - AIR COOL | PB51212 | STANDARD PRODUCTION ROUTING | 1.86 | 12.455 | 1.86 | 0.001 | 2018-08-27
RX01122 | 123997 | 0030 | R225814 | T |  | GEAR, SPIRAL BEVEL RING | 40 | AB20 | CARBURIZE - AIR COOL | OR66738 | STANDARD PRODUCTION ROUTING | 0 | 2.888 | 0.74 | 0.001 | 2017-08-03
RX01122 | 123997 | 0100 | R226570 | T |  | GEAR, GEAR, 1000 OUTPUT | 40 | AB20 | CARBURIZE - AIR COOL | JG90645 | STANDARD PRODUCTION ROUTING | 0 | 9.625 | 1.87 | 0.001 | 2018-01-25
RX01122 | 123997 | 0100 | R227914 | T |  | Helical Gear, 1000 OUTPUT | 40 | AB20 | CARBURIZE - AIR COOL | PB51212 | STANDARD PRODUCTION ROUTING | 1.88 | 9.625 | 1.88 | 0.001 | 2018-08-27
RX01122 | 123997 | 0030 | R228923 | T |  | BEVEL GEAR, GEAR, BEVEL | 40 | AB20 | CARBURIZE - AIR COOL | PB51212 | Standard Production Routing | 2.5 | 13.111 | 2.5 | 0.001 | 2018-08-27
RX01122 | 123997 | 0070 | R228934 | T |  | RING GEAR, FINAL DRIVE | 40 | AB20 | CARBURIZE - AIR COOL | PB51212 | STANDARD PRODUCTION ROUTING | 4.37 | 17.676 | 4.37 | 0.001 | 2018-08-27
RX01122 | 123997 | 0030 | R232711 | T |  | BEVEL GEAR, SPIRAL BEVEL (HD FRONT | 40 | AB20 | CARBURIZE - Air Cool | PB51212 | Standard Production Routing | 2.5 | 13.111 | 2.5 | 0.001 | 2018-08-27
RX01122 | 123997 | 0030 | R237503 | T |  | GEAR,DIFF SPIRAL BEVEL,DIFF LOCK | 40 | AB20 | CARBURIZE - Air Cool | PB51212 | STANDARD PRODUCTION ROUTING | 0.7 | 2.888 | 0.7 | 0.001 | 2018-08-27
RX01122 | 123997 | 0050 | R245934 | T |  | RING GEAR, PQ INPUT PLANETARY | 40 | AB20 | Carburize - Air Cool | PB51212 | STANDARD PRODUCTION ROUTING | 0.99 | 3.535 | 0.99 | 0.001 | 2018-08-27
RX01122 | 123997 | 0030 | R277007 | T |  | GEAR, MFWD SPIRAL BEVEL RING | 40 | AB20 | Carburize - Air Cool | PB51212 | Standard Production Routing | 1.36 | 10.38 | 1.36 | 0.001 | 2018-08-27
RX01122 | 123997 | 0030 | R277132 | T |  | BEVEL GEAR, MFWD DIFF LOCK SPIRAL | 40 | AB20 | CARBURIZE - Air Cool | PB51212 | Standard Production Routing | 1.36 | 10.38 | 1.36 | 0.001 | 2018-08-27
RX01122 | 123997 | 0030 | R291912 | T |  | Gear, SPIRAL BEVEL RING 5.3:1 | 40 | AB20 | CARBURIZE - Air Cool | PB51212 | Standard Production Routing | 2.97 | 27 | 2.97 | 0.001 | 2018-08-27
RX01122 | 123997 | 0100 | R300215 | T | UD-02 | GEAR, MW 4/5 1000E PTO OUTPUT DRIVE | 40 | AB20 | Carburize - Air Cool | PB51212 | STANDARD PRODUCTION ROUTING | 2.45 | 9.625 | 2.45 | 0.001 | 2018-08-27
RX01122 | 123997 | 0090 | R300487 | T | UD-02 | GEAR, MW 4/5 1000 PTO OUTPUT DRIVE | 40 | AB20 | Carburize - Air Cool | PB51212 | STANDARD PRODUCTION ROUTING | 2.45 | 9.625 | 2.45 | 0.001 | 2018-08-27
RX01122 | 123997 | 0070 | R302648 | T |  | RING GEAR, FIRST RING | 40 | AB20 | CARBURIZE - Air Cool | PB51212 | STANDARD PRODUCTION ROUTING | 2.48 | 10.926 | 2.48 | 0.001 | 2018-08-27
RX01122 | 123997 | 0040 | R305965 | T |  | RING GEAR, DIFFERENTIAL, SPIRAL BEV | 40 | AB20 | CARBURIZE - Air Cool | PB51212 | Standard Production Routing | 2.18 | 10.845 | 2.18 | 0.001 | 2018-08-27
RX01122 | 123997 | 0040 | R309284 | T |  | Ring Gear, DIFFERENTIAL, SPIRAL BEVEL 5. | 60 | AB20 | CARBURIZE - C60 and Air Cool | RX43198 | STANDARD PRODUCTION ROUTING | 0 | 10.845 | 2.18 | 0.001 | 2012-02-20
RX01122 | 123997 | 0100 | R325040 | T |  | Gear, OUTPUT DRIVE, 1000 | 40 | AB20 | Carburize - Air Cool | PB51212 | STANDARD PRODUCTION ROUTING | 1.61 | 9.625 | 1.61 | 0.001 | 2018-08-27
RX01122 | 123997 | 0100 | R325041 | T |  | Gear, OUTPUT DRIVE, 1000E. | 40 | AB20 | CARBURIZE- Air Cool | PB51212 | STANDARD PRODUCTION ROUTING | 1.61 | 9.625 | 1.61 | 0.001 | 2018-08-27
RX01122 | 123997 | 0030 | R325785 | T | AE-02 | Gear, SPIRAL BEVEL RING | 40 | AB20 | CARBURIZE - Air Cool | PB51212 | STANDARD PRODUCTION ROUTING | 3.48 | 24.505 | 3.48 | 0.001 | 2018-08-27
RX01122 | 123997 | 0100 | R326966 | T | UD-02 | GEAR, 1000 OUTPUT DRIVE 2 SPD | 40 | AB20 | Carburize - Air Cool | PB51212 | STANDARD PRODUCTION ROUTING | 2.45 | 9.625 | 2.45 | 0.001 | 2018-08-27
RX01122 | 123997 | 0050 | R33062 | P |  | GEAR, DIFFERENTIAL SPIRAL BEVEL | 40 | AB20 | CARBURIZE - Air Cool | PB51212 | STANDARD PRODUCTION ROUTING | 7.6 | 12.455 | 7.6 | 0.001 | 2018-08-27
RX01122 | 123997 | 0030 | R332947 | T | MX-01 | Bevel Gear, DIFFERENTIAL REAR | 40 | AB20 | CARBURIZE - Air Cool | AO24265 | Standard Production Routing | 2.89 | 1.86 | 2.41 | 0.001 | 2017-08-07
RX01122 | 123997 | 0030 | R336172 | T | UD-02 | RING GEAR, SPIRAL BEVEL | 40 | AB20 | CARBURIZE - Air Cool | PB51212 | STANDARD PRODUCTION ROUTING | 1 | 6.228 | 1 | 0.001 | 2018-08-27
RX01122 | 123997 | 0030 | R338064 | T | MX-01 | Bevel Gear, DIFFERENTIAL FRONT | 40 | AB20 | CARBURIZE - Air Cool | AO24265 | Standard Production Routing | 2.89 | 1.86 | 2.41 | 0.001 | 2017-10-11
RX01122 | 123997 | 0070 | R341627 | T |  | Gear, MFWD GEAR - 48T | 40 | AB20 | CARBURIZE - Air Cool | PB51212 | ALTERNATE ROUTING | 2.65 | 16.945 | 2.65 | 0.001 | 2018-08-27
RX01122 | 123997 | 0070 | R341628 | T |  | Gear, MFWD GEAR - 47T | 40 | AB20 | CARBURIZE - Air Cool | PB51212 | ALTERNATE ROUTING | 2.65 | 16.945 | 2.65 | 0.001 | 2018-08-27
RX01122 | 123997 | 0030 | R345397 | T | AE-01 | Bevel Gear, GROUND, RING GEAR | 40 | AB20 | CARBURIZE - AIR COOL | PB51212 | STANDARD PRODUCTION ROUTING | 1.94 | 1.49 | 1.94 | 0.001 | 2018-08-27
RX01122 | 123997 | 0030 | R345402 | T |  | BEVEL GEAR, GROUND, RING GEAR | 40 | AB20 | CARBURIZE - Air Cool | PB51212 | STANDARD PRODUCTION ROUTING | 2.03 | 1.57 | 2.03 | 0.001 | 2018-08-27
RX01122 | 123997 | 0040 | R542405 | T | AE-01 | GEAR, S1, 64T DRIVEN GEAR | 40 | AB20 | CARBURIZE - AIR COOL | OR66738 | STANDARD PRODUCTION ROUTING | 2.35 | 1.93 | 2.49 | 0.001 | 2017-07-28
RX01122 | 123997 | 0040 | R542415 | T | UD-01 | GEAR, R3, 75T DRIVE GEAR | 40 | AB20 | CARBURIZE - AIR COOL | OR66738 | STANDARD PRODUCTION ROUTING | 2.35 | 1.93 | 2.5 | 0.001 | 2017-07-28
RX01122 | 123997 | 0070 | R551750 | P |  | Ring Gear, FINAL DRIVE | 40 | AB20 | CARBURIZE - AIR COOL | RX43198 | STANDARD PRODUCTION ROUTING | 4.37 | 17.676 | 4.37 | 0.001 | 2019-01-11
RX01122 | 123997 | 0040 | R553419 | T | UD-01 | GEAR, R1, 74T DRIVEN GEAR | 40 | AB20 | CARBURIZE - AIR COOL | PB51212 | STANDARD PRODUCTION ROUTING | 2.49 | 1.93 | 2.49 | 0.001 | 2018-08-27
RX01122 | 123997 | 0030 | R553611 | T | AE-01 | GEAR, SPIRAL BEVEL RING | 40 | AB20 | SURFACE - CARBURIZE - AIR COOL | PB51212 | STANDARD PRODUCTION ROUTING | 2.82 | 2.18 | 2.82 | 0.001 | 2018-08-27
RX01122 | 123997 | 0040 | R554178 | T |  | RING GEAR, DIFFERENTIAL, SPIRAL BEV | 40 | AB20 | CARBURIZE - AIR COOL | PB51212 | STANDARD PRODUCTION ROUTING | 2.18 | 10.845 | 2.18 | 0.001 | 2018-08-27
RX01122 | 123997 | 0030 | R554238 | P | UD-01 | BEVEL GEAR DRIVE, GEAR, SPIRAL BEVE | 40 | AB20 | CARBURIZE - AIR COOL | RX43198 | STANDARD PRODUCTION ROUTING | 0.85 | 0.66 | 0.85 | 0.001 | 2019-01-11
RX01122 | 123997 | 0020 | R554712 | T | UD-01 | Ring Gear, MFWD FD 6:1 RING GEAR | 40 | AB20 | CARBURIZE - AIR COOL | PB51212 | STANDARD PRODUCTION ROUTING | 1.07 | 0.83 | 1.07 | 0.001 | 2018-08-27
RX01122 | 123997 | 0020 | R554713 | T | UD-01 | RING GEAR, FINAL DRIVE | 40 | AB20 | CARBURIZE - AIR COOL | PB51212 | STANDARD PRODUCTION ROUTING | 1.06 | 0.82 | 1.06 | 0.001 | 2018-08-27
RX01122 | 123997 | 0020 | R554714 | T | UD-01 | RING GEAR, MFWD W/BRAKES FINAL DRIV | 40 | AB20 | CARBURIZE - AIR COOL | PB51212 | STANDARD PRODUCTION ROUTING | 1.15 | 0.89 | 1.15 | 0.001 | 2018-08-27
RX01122 | 123997 | 0020 | R555430 | P | UD-01 | RING GEAR, FINAL DRIVE, 8:1 | 40 | AB20 | CARBURIZE - AIR COOL | RX43198 | Standard Production Version | 2.08 | 1.61 | 2.08 | 0.001 | 2019-01-11
RX01122 | 123997 | 0030 | R556382 | X | AE-01 | Bevel Gear, DIFFERENTIAL RING FRONT | 30 | AB20 | SURFACE - CARBURIZE - AIR COOL | RX40106 | STANDARD PRODUCTION ROUTING | 0 | 2.18 | 2.82 | 0.001 | 2015-05-21
RX01122 | 123997 | 0030 | R567172 | X | AE-01 | Bevel Gear, DIFFERENTIAL RING REAR | 30 | AB20 | SURFACE - CARBURIZE - AIR COOL | RX40106 | STANDARD PRODUCTION ROUTING | 0 | 2.18 | 2.82 | 0.001 | 2015-05-21
RX01122 | 123997 | 0050 | R86466 | P |  | GEAR, DIFF DRIVE AND BEVEL PINION | 40 | AB20 | IPSEN - CARBURIZE - AIR COOL | PB51212 | STANDARD PRODUCTION ROUTING | 10.1 | 2.888 | 10.1 | 0.001 | 2018-08-27
RX01122 | 123997 | 0035 | R93883 | T |  | PINION, PLANET | 40 | AB10 | IPSEN - CARBURIZE - COLD OIL | TN60389 | STANDARD PRODUCTION ROUTING | 0 | 1.717 | 0.136 | 0.001 | 2017-11-08
RX01122 | 123997 | 0070 | R94702 | P |  | GEAR, INPUT PLANETARY RING | 40 | AB20 | IPSEN - CARBURIZE - AIR COOL | PB51212 |  | 7.82 | 5.994 | 7.82 | 0.001 | 2018-08-27
RX01122 | 123997 | 0035 | R94897 | T |  | PINION, PLANET | 40 | AB10 | IPSEN - CARBURIZE - COLD OIL | TN60389 | STANDARD PRODUCTION ROUTING | 0 | 1.383 | 0.111 | 0.001 | 2017-08-01
RX01122 | 123997 | 0040 | TR105031 | X | MX-01 | Shaft, 5TH AND 7TH STAGE SHAFT | 62 | AB20 | SURFACE - CARBURIZE - COLD OIL | CE65663 | Standard Production Routing | 0 | 1.87 | 2.42 | 0.001 | 2017-07-06
RX01122 | 123997 | 0090 | TR105032 | X | MX-01 | Shaft, 6TH STAGE SHAFT | 62 | AB20 | CARBURIZE | RX42915 | Standard Production Routing | 0 | 2.12 | 2.75 | 0.001 | 2017-07-06
RX01122 | 123997 | 0040 | TR107437 | X | MX-01 | Shaft, 5TH AND 7TH STAGE SHAFT | 20 | AB20 | SURFACE - CARBURIZE - COLD OIL | CE65663 | Standard Production Routing | 0 | 1.87 | 2.42 | 0.001 | 2017-07-06
RX01122 | 123997 | 0090 | TR107439 | X | MX-01 | Shaft, 6TH STAGE SHAFT | 20 | AB20 | SURFACE - CARBURIZE - COLD OIL | CE65663 | Standard Production Routing | 0 | 2.12 | 2.75 | 0.001 | 2017-07-06
RX01122 | 123999 | 0070 | R108440 | P |  | COUNTERSHAFT, TRANSMISSION | 40 | AB10 | CARBURIZE W/PROTECTIVE ALLOY | DT82892 | STANDARD PRODUCTION ROUTING | 0 | 2.991 | 2.44 | 0.001 | 2018-03-01
RX01122 | 123999 | 0070 | R134930 | T |  | Shaft, TRANSMISSION INPUT | 40 | AB10 | CARBURIZE-W/PROTECTIVE ALLOY | DT82892 | STANDARD PRODUCTION ROUTING | 0 | 6.836 | 1.82 | 0.001 | 2018-04-05
RX01122 | 123999 | 0060 | R155970 | P |  | SHAFT, TRANSMISSION OUTPUT | 40 | AB20 | CARBURIZE-W/PROTECTIVE ALLOY | DT82892 | STANDARD PRODUCTION ROUTING | 0 | 9.181 | 3.57 | 0.001 | 2018-04-05
RX01122 | 123999 | 0060 | R174305 | P |  | SHAFT, TRANSMISSION OUTPUT | 40 | AB20 | CARBURIZE -Cold Oil, w/ Protective Alloy | AO24265 | STANDARD PRODUCTION ROUTING | 0 | 9.181 | 3.66 | 0.001 | 2018-05-08
RX01122 | 123999 | 0070 | R197585 | T |  | Countershaft, TRANSMISSION | 40 | AB20 | CARBURIZE-C45 | RX43198 | STANDARD PRODUCTION ROUTING | 0 | 3.143 | 2.71 | 0.001 | 2012-01-06
RX01122 | 123999 | 0100 | R202774 | T |  | SHAFT, PTO | 40 | AB10 | CARBURIZE - COLD OIL | DT82892 | ALTERNATE ROUTING | 0 | 4.482 | 0.83 | 0.001 | 2018-04-12
RX01122 | 123999 | 0100 | R220679 | T |  | SHAFT, PTO DRIVE | 40 | AB10 | CARBURIZE | OR66738 | STANDARD PRODUCTION ROUTING | 0 | 6.417 | 0.98 | 0.001 | 2017-08-04
RX01122 | 123999 | 0030 | R225113 | T |  | Planet Pinion, PINION GEAR, GROUND FINAL | 40 | AB10 | CARBURIZE | OR66738 | STANDARD PRODUCTION ROUTING | 0 | 1.647 | 0.166 | 0.001 | 2017-08-04
RX01122 | 123999 | 0060 | R239715 | T |  | Shaft, OUTPUT, 2WD/MFWD/TRACKS | 40 | AB20 | CARBURIZE - COLD OIL W/PROTECTIVE ALLOY | CE65663 | STANDARD PRODUCTION ROUTING | 0 | 9.181 | 2.45 | 0.001 | 2018-07-17
RX01122 | 123999 | 0060 | R239717 | T |  | Shaft, OUTPUT, ILS | 40 | AB20 | CARBURIZE - Cold Oil | AO24265 | STANDARD PRODUCTION ROUTING | 0 | 9.181 | 2.45 | 0.001 | 2017-07-27
RX01122 | 123999 | 0030 | R299253 | T |  | Ring Gear, 39T | 40 | AB10 | CARBURIZE - Cold Oil | AO24265 | Standard Production Routing | 0 | 8.409 | 2.09 | 0.001 | 2017-07-31
RX01122 | 123999 | 0030 | R324792 | T | AE-02 | RING GEAR, MWFD RING SPIRAL BEVEL | 40 | AB10 | CARBURIZE - Cold Oil | AO24265 | Standard Production Routing | 0 | 8.409 | 2.71 | 0.001 | 2017-08-03
RX01122 | 123999 | 0062 | R538706 | P |  | Helical Gear, 2ND AND 4TH STG GEAR 52T R | 40 | AB10 | CARBURIZE | RX43198 | GEAR,PUMP INPUT GEAR 9000SERIES | 0 | 8.062 | 2.63 | 0.001 | 2019-03-11
RX01122 | 123999 | 0062 | R538707 | P |  | Helical Gear, GEAR, CYLINDER 3RD STG 52T | 40 | AB10 | CARBURIZE | RX43198 | GEAR,PUMP INPUT GEAR 9000SERIES | 0 | 8.062 | 2.63 | 0.001 | 2019-03-11
RX01122 | 123999 | 0070 | R551405 | T | UD-01 | SHAFT, RANGE INPUT | 40 | AB20 | CARBURIZE - COLD OIL W/PROTECTIVE ALLOY | CE65663 | SHAFT, RANGE INPUT | 0 | 3.08 | 4 | 4 | 2018-07-17
RX01122 | 123999 | 0070 | R551406 | T | UD-01 | SHAFT, RANGE OUTPUT, 425 AXLE | 30 | AB20 | CARBURIZE - COLD OIL W/PROTECTIVE ALLOY | CE65663 | SHAFT, RANGE OUTPUT, 425 AXLE | 0 | 2.66 | 3.45 | 3.45 | 2018-07-17
RX01122 | 123999 | 0070 | R551407 | T | UD-01 | SHAFT, RANGE OUTPUT, 472 AXLE | 30 | AB20 | CARBURIZE - COLD OIL W/PROTECTIVE ALLOY | CE65663 | SHAFT, RANGE OUTPUT, 472 AXLE | 0 | 2.66 | 3.45 | 3.45 | 2018-07-17
RX01122 | 123999 | 0070 | R551957 | T | AE-01 | Shaft, OUTPUT D, PST | 40 | AB20 | CARBURIZE - COLD OIL W/PROTECTIVE ALLOY | CE65663 | Standard Production Routing | 0 | 2.77 | 3.58 | 3.58 | 2018-07-17
RX01122 | 123999 | 0070 | R554164 | T | AE-01 | COUNTERSHAFT, C, PST | 40 | AB20 | CARBURIZE - COLD OIL W/PROTECTIVE ALLOY | CE65663 | Standard Production Routing | 0 | 2.41 | 3.12 | 3.12 | 2018-07-17
RX01122 | 123999 | 0070 | R554165 | T | UD-01 | SHAFT, INPUT A, PST | 40 | AB20 | CARBURIZE - COLD OIL W/PROTECTIVE ALLOY | CE65663 | Standard Production Routing | 0 | 1.42 | 1.84 | 1.84 | 2018-07-17
RX01122 | 123999 | 0070 | R557184 | T | UD-01 | SHAFT, INPUT | 40 | AB20 | SURFACE - CARBURIZE - COLD OIL | CE65663 | SHAFT, INPUT | 0 | 1.91 | 2.48 | 2.48 | 2018-07-17
RX01122 | 123999 | 0070 | R557185 | T | UD-01 | SHAFT, COUNTERSHAFT B | 40 | AB20 | SURFACE - CARBURIZE - COLD OIL | CE65663 | SHAFT, COUNTERSHAFT B | 0 | 2.32 | 3.02 | 3.02 | 2018-07-17
RX01122 | 123999 | 0070 | R557186 | T | UD-01 | SHAFT, COUNTERSHAFT C | 40 | AB20 | SURFACE - CARBURIZE - COLD OIL | CE65663 | SHAFT, COUNTERSHAFT C | 0 | 2.07 | 2.69 | 2.69 | 2018-07-17
RX01122 | 123999 | 0030 | R559201 | X |  | Ring Gear, MWFD RING SPIRAL BEVEL | 33 | AB10 | SURFACE - CARBURIZE - COLD OIL | CE65663 | Standard Production Routing | 0 | 8.409 | 2.09 | 0.001 | 2018-02-08
RX01122 | 123999 | 0070 | R559988 | P | UD-01 | COUNTERSHAFT, B, PST | 40 | AB20 | CARBURIZE - COLD OIL W/PROTECTIVE ALLOY | RX43198 | Standard Production Routing | 0 | 1.89 | 2.44 | 2.44 | 2019-01-11
RX01122 | 123999 | 0100 | R563416 | X |  | Shaft, PTO DRIVE, HIVT | 62 | AB10 | CARBURIZE - Cold Oil - | AO24265 | STANDARD PRODUCTION ROUTING | 0 | 6.417 | 0.98 | 0.001 | 2018-02-27
RX01122 | 123999 | 0060 | R563418 | X |  | Shaft, OUTPUT, 16 PST. | 33 | AB20 | CARBURIZE W/PROTECTIVE ALLOY | OR66738 | STANDARD PRODUCTION ROUTING | 0 | 9.181 | 2.45 | 0.001 | 2017-12-13
RX01122 | 123999 | 0100 | R563420 | X |  | Shaft, PTO, 16 PST | 62 | AB10 | CARBURIZE - Cold Oil - | AO24265 | ALTERNATE ROUTING | 0 | 4.482 | 0.83 | 0.001 | 2018-02-27
RX01122 | 123999 | 0040 | R565569 | X | MX-01 | Shaft, 2ND, 3RD, 4TH STAGE SHAFT | 30 | AB20 | SURFACE - CARBURIZE - COLD OIL | CE65663 | Standard Production Routing | 0 | 2.12 | 2.75 | 2.75 | 2017-08-31
RX01122 | 123999 | 0040 | R565570 | X | MX-01 | Shaft, 5TH AND 7TH STAGE SHAFT | 30 | AB20 | SURFACE - CARBURIZE - COLD OIL | AO24265 | Production Routing | 0 | 1.87 | 2.42 | 2.42 | 2019-02-26
RX01122 | 123999 | 0090 | R565571 | X | MX-01 | Shaft, 6TH STAGE CLUTCH SHAFT | 30 | AB20 | SURFACE - CARBURIZE - COLD OIL | AO24265 | Standard Production Routing | 0 | 2.12 | 2.75 | 2.75 | 2019-03-18
RX01122 | 123999 | 0070 | R568787 | X |  | Shaft, OUTPUT D, PST | 40 | AB20 | SURFACE - CARBURIZE - COLD OIL | OR66738 | Standard Production Routing | 0 | 2.77 | 3.58 | 3.58 | 2017-08-09
RX01122 | 123999 | 0100 | R569100 | X |  | Shaft, PTO DRIVE, HIVT | 20 | AB10 | CARBURIZE - Cold Oil - | RX42915 | STANDARD PRODUCTION ROUTING | 0 | 6.417 | 0.98 | 0.001 | 2018-11-27
RX01122 | 123999 | 0100 | R569102 | X |  | Shaft, PTO, 16 PST | 30 | AB10 | CARBURIZE - Cold Oil - | RX42915 | PRODUCTION ROUTING | 0 | 4.482 | 0.83 | 0.001 | 2018-11-27
RX01122 | 123999 | 0062 | TR105044 | X |  | Helical Gear, 2ND AND 4TH STG GEAR | 62 | AB10 | CARBURIZE | OR66738 | GEAR,PUMP INPUT GEAR 9000SERIES | 0 | 8.062 | 2.63 | 0 | 2017-10-04
RX01122 | 123999 | 0062 | TR105045 | X |  | Helical Gear | 62 | AB10 | CARBURIZE | OR66738 | GEAR,PUMP INPUT GEAR 9000SERIES | 0 | 8.062 | 2.63 | 0 | 2017-10-04
RX01122 | 123999 | 0062 | TR105046 | X |  | Helical Gear, CYLINDER, 5TH STAGE | 62 | AB10 | CARBURIZE | OR66738 | GEAR,PUMP INPUT GEAR 9000SERIES | 0 | 8.062 | 2.63 | 0.001 | 2017-10-04
RX01122 | 123999 | 0062 | TR105047 | X |  | Gear, 6TH STAGE CYLINDER GEAR | 62 | AB10 | CARBURIZE | OR66738 | GEAR,PUMP INPUT GEAR 9000SERIES | 0 | 1.95 | 2.52 | 0.001 | 2017-10-04
RX01122 | 123999 | 0062 | TR105048 | X |  | Gear, 7TH STAGE CYLINDER GEAR | 62 | AB10 | CARBURIZE | OR66738 | GEAR,PUMP INPUT GEAR 9000SERIES | 0 | 8.062 | 2.63 | 0.001 | 2017-10-04
RX01122 | 123999 | 0062 | TR107453 | X |  | Helical Gear, CYLINDER, 5TH STAGE | 20 | AB10 | CARBURIZE | OR66738 | GEAR,PUMP INPUT GEAR 9000SERIES | 0 | 8.062 | 2.63 | 0.001 | 2017-07-06
RX01122 | 123999 | 0062 | TR107454 | X |  | Gear, 6TH STAGE CYLINDER GEAR | 20 | AB10 | CARBURIZE | OR66738 | GEAR,PUMP INPUT GEAR 9000SERIES | 0 | 1.95 | 2.52 | 0.001 | 2017-07-06
RX01122 | 123999 | 0062 | TR107455 | X |  | Gear, 7TH STAGE CYLINDER GEAR | 20 | AB10 | CARBURIZE | OR66738 | GEAR,PUMP INPUT GEAR 9000SERIES | 0 | 8.062 | 2.63 | 0.001 | 2017-07-06
RX01122 | 123999 | 0062 | TR107565 | X |  | Helical Gear, 2ND AND 4TH STG. GEAR | 20 | AB10 | CARBURIZE | OR66738 | GEAR,PUMP INPUT GEAR 9000SERIES | 0 | 8.062 | 2.63 | 0 | 2017-07-06
RX01122 | 123999 | 0062 | TR107566 | X |  | Helical Gear, 3RD STAGE GEAR | 20 | AB10 | CARBURIZE | OR66738 | GEAR,PUMP INPUT GEAR 9000SERIES | 0 | 8.062 | 2.63 | 0 | 2017-07-06
RX01122 | 123999 | 0062 | YZ502826 | P |  | GEAR, GEAR, CYLINDER, 5TH STAGE | 40 | AB10 | SURFACE - CARBURIZE - COLD OIL | RX43198 | GEAR,PUMP INPUT GEAR 9000SERIES | 0 | 8.062 | 2.63 | 0.001 | 2019-03-11
RX01122 | 123999 | 0062 | YZ502832 | T |  | GEAR, GEAR, CYLINDER, 6TH STAGE | 40 | AB10 | SURFACE - CARBURIZE - COLD OIL | CE65663 | GEAR,PUMP INPUT GEAR 9000SERIES | 0 | 1.95 | 2.52 | 0.001 | 2018-05-17
RX01122 | 123999 | 0062 | YZ502836 | P |  | GEAR, GEAR, CYLINDER 7TH STAGE | 40 | AB10 | SURFACE - CARBURIZE - COLD OIL | RX43198 | GEAR,PUMP INPUT GEAR 9000SERIES | 0 | 8.062 | 2.63 | 0.001 | 2019-03-11
RX01122 | 124001 | 0100 | R26492 | P |  | SHIFTER,LOW AND HIGH RANGE | 40 | AB20 | TEMPER AT 360F.(182C.) IN BASKET | JS05427 | STANDARD PRODUCTION ROUTING | 0 | 0.137 | 0.02 | 0.001 | 2017-12-01
RX01122 | 124001 | 0065 | TR105044 | X |  | Helical Gear, 2ND AND 4TH STG GEAR | 62 | AB20 | TEMPER | OR66738 | GEAR,PUMP INPUT GEAR 9000SERIES | 0 | 4.886 | 0.001 | 0 | 2017-10-04
RX01122 | 124001 | 0065 | TR105045 | X |  | Helical Gear | 62 | AB20 | TEMPER | OR66738 | GEAR,PUMP INPUT GEAR 9000SERIES | 0 | 4.886 | 0.001 | 0 | 2017-10-04
RX01122 | 124001 | 0065 | TR105046 | X |  | Helical Gear, CYLINDER, 5TH STAGE | 62 | AB20 | TEMPER | OR66738 | GEAR,PUMP INPUT GEAR 9000SERIES | 0 | 4.886 | 0.001 | 0.001 | 2017-10-04
RX01122 | 124001 | 0065 | TR105047 | X |  | Gear, 6TH STAGE CYLINDER GEAR | 62 | AB20 | TEMPER | OR66738 | GEAR,PUMP INPUT GEAR 9000SERIES | 0 | 4.886 | 0 | 0.001 | 2017-10-04
RX01122 | 124001 | 0065 | TR105048 | X |  | Gear, 7TH STAGE CYLINDER GEAR | 62 | AB20 | TEMPER | OR66738 | GEAR,PUMP INPUT GEAR 9000SERIES | 0 | 4.886 | 0.001 | 0.001 | 2017-10-04
RX01429 | 124136 | 0260 | L212414 | T | UD-01 | Drive Shaft, DIFFERENTIAL DRIVE SHAFT, T | 40 | AB10 | GRIND SPLINE "C" | WM89296 | STANDARD PRODUCTION ROUTING | 0 | 23.3 | 13.5 | 19 | 2015-07-24
RX01429 | 124136 | 0260 | R551405 | T | UD-01 | SHAFT, RANGE INPUT | 40 | AB10 | GRIND 24 GEAR TEETH | WM89296 | SHAFT, RANGE INPUT | 17.4 | 28.5 | 17.4 | 17.4 | 2016-02-17
RX01429 | 124136 | 0260 | R551406 | T |  | SHAFT, RANGE OUTPUT, 425 AXLE | 30 | AB10 | GRIND 26 GEAR TEETH | WM89296 | SHAFT, RANGE OUTPUT, 425 AXLE | 16.4 | 26.7 | 16.4 | 16.4 | 2016-02-17
RX01429 | 124136 | 0260 | R551407 | T | UD-01,UD-02 | SHAFT, RANGE OUTPUT, 472 AXLE | 30 | AB10 | GRIND 26 GEAR TEETH | RX43198 | SHAFT, RANGE OUTPUT, 472 AXLE | 15.5 | 25.2 | 15.7 | 15.7 | 2016-07-12
RX01421 | 124152 | 0260 | R159983 | T |  | Shaft, HIGH RANGE SUNOUTPUT GEAR AND | 40 | AB10 | GRIND 33 TOOTH GEAR | TM03682 | STANDARD PRODUCTION ROUTING | 0 | 16.2 | 18.4 | 29.4 | 2019-01-25
RX01421 | 124152 | 0260 | R193945 | P |  | GEAR,HELICAL(REAR AXLE INPUT-GROUND | 40 | AB10 | GRIND 36 TEETH GEAR (RAN ON 124152 ON 11 | CS70234 | STANDARD PRODUCTION ROUTING | 0 | 20 | 29.7 | 29.7 | 2018-11-19
RX01421 | 124152 | 0260 | R224541 | T | UD-03 | PINION SHAFT, FINAL DRIVE (SPECIAL) | 40 | AB10 | GRIND 14 TOOTH GEAR | MS71951 | STANDARD PRODUCTION ROUTING | 0 | 18.3 | 20.6 | 27.3 | 2017-12-08
RX01421 | 124152 | 0260 | R303651 | T | UD-01 | GEAR, REVERSE COUNTERSHAFT | 40 | AB10 | GRIND (2) 18T GEARS | DS36937 | GEAR, REVERSE COUNTERSHAFT | 29.4 | 26.1 | 29.4 | 29.4 | 2017-05-16
RX01421 | 124152 | 0260 | R322180 | T | AE-02 | PINION SHAFT, SPECIAL | 40 | AB10 | GRIND 14 TOOTH GEAR | MS71951 | STANDARD PRODUCTION ROUTING | 0 | 18.2 | 20.4 | 28.7 | 2017-12-08
RX01421 | 124152 | 0260 | R323577 | X |  | Shaft, RANGE BOX INPUT | 40 | AB10 | GRIND 24T GEAR | CS70234 | STANDARD PRODUCTION ROUTING | 20 | 17.5 | 20 | 20 | 2018-10-18
RX01421 | 124152 | 0260 | R330788 | X |  | Shaft, RANGE BOX INPUT | 40 | AB10 | GRIND 24T GEAR | CS70234 | STANDARD PRODUCTION ROUTING | 20 | 17.5 | 20 | 20 | 2018-08-13
RX01421 | 124152 | 0260 | R537593 | T |  | SUN GEAR, FINAL DRIVE | 60 | AB10 | GRIND 15 TOOTH GEAR | CS70234 | STANDARD PRODUCTION ROUTING | 8 | 12.1 | 8 | 8 | 2015-07-28
RX01421 | 124152 | 0260 | R565189 | X | AE-02 | Pinion Shaft, SPECIAL | 62 | AB10 | GRIND 14 TOOTH GEAR | PP33948 | MASA ROUTING | 0 | 18.5 | 20.8 | 0 | 2018-04-06
RX01518 | 1246 | 0032 | R155933 | P |  | SHAFT, PTO | 40 | AB10 | HOB 35 TOOTH SPLINE W | FS02380 | SERVICE/INTERFACTORY ROUTING | 1.18 | 0.93 | 1.18 | 1.18 | 2014-11-18
RX01536 | 1254 | 0055 | R108085 | T |  | Shaft, DRAFT LINK SUPPORT | 40 | AB22 | INDUCTION HARDEN | PB51212 | STANDARD PRODUCTION ROUTING | 0 | 5 | 6.1 | 6.1 | 2019-02-19
RX01536 | 1254 | 0060 | R108290 | P |  | Shaft, DRAFT | 40 | AB22 | INDUCTION HARDEN | RN75888 | SERVICE/INTERFACTORY ROUTING | 0 | 6.6 | 8 | 8 | 2014-04-09
RX01536 | 1254 | 0055 | R111186 | T |  | Shaft, DRAFT | 40 | AB22 | INDUCTION HARDEN | PB51212 | STANDARD PRODUCTION ROUTING | 6 | 5.2 | 6 | 6 | 2019-02-19
RX01536 | 1254 | 0025 | R113686 | T |  | ROCKSHAFT | 40 | AB22 | INDUCTION HARDEN PORTION X | PB51212 | SERVICE/INTERFACTORY ROUTING | 7.9 | 6.1 | 7.9 | 7.9 | 2019-02-19
RX01536 | 1254 | 0025 | R117816 | T |  | ROCKSHAFT | 40 | AB22 | INDUCTION HARDEN PORTION X | RN75888 | SERVICE/INTERFACTORY ROUTING | 8.1 | 0.1 | 8.1 | 8.1 | 2014-03-26
RX01536 | 1254 | 0025 | R126709 | T |  | ROCKSHAFT | 40 | AB22 | INDUCTION HARDEN PORTION X | RN75888 | SERVICE/INTERFACTORY ROUTING | 7.8 | 6.1 | 7.8 | 7.8 | 2014-03-26
RX01536 | 1254 | 0070 | R171692 | T |  | Shaft, DRAFT | 40 | AB22 | INDUCTION HARDEN | PB51212 | STANDARD PRODUCTION ROUTING | 7.5 | 6.2 | 7.5 | 7.5 | 2019-02-19
RX01536 | 1254 | 0070 | R182321 | T |  | Shaft, DRAFT LINK SUPPORT | 40 | AB22 | INDUCTION HARDEN AND MAGNAGLO | PB51212 | STANDARD PRODUCTION ROUTING | 6.1 | 5 | 6.1 | 6.1 | 2019-02-19
RX01536 | 1254 | 0070 | R250447 | T | UD-01 | Shaft, DRAFT | 40 | AB22 | INDUCTION HARDEN AND MAGNAGLO | PB51212 | STANDARD PRODUCTION ROUTING | 6 | 5 | 6 | 6 | 2019-02-19
RX01536 | 1254 | 0060 | R338266 | T | AE-01 | SHAFT, DRAFT | 40 | AB22 | INDUCTION HARDEN | PB51212 | PRODUCTION VERSION ROUTING | 6.8 | 5.7 | 6.8 | 6.8 | 2019-02-19
RX01524 | 1286 | 0010 | R83548 | T |  | SHAFT, PARKING BRAKE | 60 | AB20 | MILL ENDS TO LGTH & CTR BOTH | MK87351 | SERVICE/INTERFACTORY ROUTING | 7.5 | 2.9 | 7.5 | 7.5 | 2014-03-23
RX01519 | 1298 | 0170 | R108440 | P |  | COUNTERSHAFT, TRANSMISSION | 40 | AB10 | (RS) GRIND LONG SPLINE DIAMETER. | KV37075 | STANDARD PRODUCTION ROUTING | 9.3 | 16 | 9.3 | 9.3 | 2015-07-20
RX01519 | 1298 | 0180 | R134930 | T | UD-02 | Shaft, TRANSMISSION INPUT | 40 | AB10 | GRIND 59.971 SPLINE DIA | CS70234 | STANDARD PRODUCTION ROUTING | 12.1 | 20.9 | 12.1 | 12.1 | 2016-10-17
RX01519 | 1298 | 0170 | R155970 | T |  | SHAFT, TRANSMISSION OUTPUT | 40 | AB10 | (RS) GRIND LONG SPLINE E DIA. | TM03682 | STANDARD PRODUCTION ROUTING | 0 | 25.2 | 15.5 | 15.5 | 2017-12-14
RX01519 | 1298 | 0170 | R174305 | P |  | SHAFT, TRANSMISSION OUTPUT | 40 | AB10 | (RS) GRIND LONG SPLINE E DIA. | KV37075 | STANDARD PRODUCTION ROUTING | 12.3 | 19.6 | 12.3 | 12.3 | 2015-02-13
RX01519 | 1298 | 0145 | R181288 | T |  | SHAFT, MFWD CLUTCH | 40 | AB10 | GRD 39.96 DIA & 30.145DIA | TM03682 | STANDARD PRODUCTION ROUTING | 0 | 10.2 | 11.8 | 9.4 | 2017-09-06
RX01519 | 1298 | 0170 | R197585 | T | UD-02 | Countershaft, TRANSMISSION | 40 | AB10 | GRIND LONG 59.971 SPLINE DIA | CS70234 | STANDARD PRODUCTION ROUTING | 11.3 | 19.7 | 11.3 | 11.3 | 2016-11-22
RX01519 | 1298 | 0145 | R346073 | T | UD-01 | Shaft, MFWD | 40 | AB10 | GRD 39.96 DIA & 30.145DIA | TM03682 | STANDARD PRODUCTION ROUTING | 0 | 10.33 | 11.8 | 13.9 | 2017-09-06
RX01427 | 136836 | 0030 | TR105035 | X |  | Gear, GEAR CLUTCH 1 - 58T | 62 | AB10 | SHAPE 68 TOOTH SPLINE. | BC63012 | STANDARD PRODUCTION ROUTING | 0 | 9.9 | 0 | 0 | 2016-05-12
RX01427 | 136836 | 0030 | TR105036 | X |  | Gear, CLUTCH 2 - 47T | 62 | AB10 | SHAPE 68 TOOTH SPLINE. | BC63012 | PRODUCTION VERSION | 0 | 12.9 | 0 | 0 | 2016-05-12
RX01427 | 136836 | 0030 | TR105037 | X |  | Gear, GEAR CLUTCH R - 58T | 62 | AB10 | SHAPE 68 TOOTH SPLINE. | BC63012 | STANDARD PRODUCTION ROUTING | 0 | 8.3 | 0 | 0 | 2016-05-12
RX01427 | 136836 | 0030 | TR105038 | X |  | Gear, CLUTCH A - 40T | 62 | AB10 | SHAPE 68 TOOTH SPLINE. | BC63012 | STANDARD PRODUCTION ROUTING | 0 | 10.088 | 0 | 0 | 2016-05-12
RX01427 | 136836 | 0030 | TR105041 | X |  | Gear, CLUTCH C - 62T | 62 | AB10 | SHAPE 68 TOOTH SPLINE. | BC63012 | PRODUCTION VERSION | 0 | 10.6 | 0 | 0 | 2016-05-12
RX01427 | 136836 | 0030 | TR105042 | X |  | Gear, CLUTCH L,M - 36T | 62 | AB10 | SHAPE 68 TOOTH SPLINE. | BC63012 | STANDARD PRODUCTION ROUTING | 0 | 9.8 | 0 | 0 | 2016-05-12
RX01427 | 136836 | 0030 | TR105043 | X |  | Gear, GEAR, CLUTCH H - 40T | 62 | AB10 | SHAPE 68 TOOTH SPLINE | BC63012 | PRODUCTION VERSION | 0 | 12.9 | 0 | 0 | 2016-05-12
RX01427 | 136836 | 0030 | TR108236 | X |  | Gear, GEAR CLUTCH 1 - 58T | 20 | AB10 | SHAPE 68 TOOTH SPLINE. | BC63012 | STANDARD PRODUCTION ROUTING | 0 | 9.9 | 0 | 0 | 2016-05-12
RX01427 | 136836 | 0030 | TR108237 | X |  | Gear, CLUTCH 2 - 47T | 20 | AB10 | SHAPE 68 TOOTH SPLINE. | BC63012 | PRODUCTION VERSION | 0 | 12.9 | 0 | 0 | 2016-05-12
RX01427 | 136836 | 0030 | TR108238 | X |  | Gear, GEAR CLUTCH R - 58T | 20 | AB10 | SHAPE 68 TOOTH SPLINE. | BC63012 | STANDARD PRODUCTION ROUTING | 0 | 8.3 | 0 | 0 | 2016-05-12
RX01427 | 136836 | 0030 | TR108239 | X |  | Gear, CLUTCH A - 40T | 20 | AB10 | SHAPE 68 TOOTH SPLINE. | BC63012 | STANDARD PRODUCTION ROUTING | 0 | 10.088 | 0 | 0 | 2016-05-12
RX01427 | 136836 | 0030 | TR108240 | X |  | Gear, CLUTCH C - 62T | 20 | AB10 | SHAPE 68 TOOTH SPLINE. | BC63012 | PRODUCTION VERSION | 0 | 10.6 | 0 | 0 | 2016-05-12
RX01427 | 136836 | 0030 | TR108241 | X |  | Gear, CLUTCH L,M - 36T | 20 | AB10 | SHAPE 68 TOOTH SPLINE. | BC63012 | STANDARD PRODUCTION ROUTING | 0 | 9.8 | 0 | 0 | 2016-05-12
RX01427 | 136836 | 0030 | TR108242 | X |  | Gear, GEAR, CLUTCH H - 40T | 20 | AB10 | SHAPE 68 TOOTH SPLINE | BC63012 | PRODUCTION VERSION | 0 | 12.9 | 0 | 0 | 2016-05-12
RX01516 | 136895 | 0017 | R121282 | T |  | PLANET PINION, 26T MFWD GEAR | 40 | AB10 | (W/3195)RGH & FIN TURN 1/2 O.D., RGH & F | TM03682 | STANDARD PRODUCTION ROUTING | 0 | 0.134 | 4.95 | 5.1 | 2018-04-19
RX01516 | 136895 | 0025 | R228144 | T |  | Planet Pinion, 26T GEAR | 40 | AB10 | (W/#3195)RGH & FIN TURN 1/2 O.D. | TM03682 | STANDARD PRODUCTION ROUTING | 0 | 0.181 | 2.19 | 2.6 | 2018-08-28
RX01516 | 136895 | 0025 | R310683 | T |  | PLANET PINION, PLANETARY | 40 | AB10 | LOAD PARTS | TM03682 | STANDARD PRODUCTION ROUTING | 2.64 | 4.41 | 2.64 | 2.64 | 2018-08-29
RX01516 | 136895 | 0020 | R340343 | T | AE-04 | PLANET PINION, MFWD FD 6:1 PLANET G | 40 | AB10 | (W/ MACH 136896) PART LOAD & AUTO FEED | TM03682 | STANDARD PRODUCTION ROUTING | 0 | 0.134 | 2.7 | 2.23 | 2018-04-19
RX01516 | 136895 | 0020 | R343911 | T | SA-01 | PLANET PINION, PINION, PLANET | 40 | AB10 | PART LOAD & AUTO FEED | TM03682 | STANDARD PRODUCTION ROUTING | 3.79 | 0.001 | 2.6 | 3.79 | 2018-09-28
RX01516 | 136895 | 0020 | R537594 | T | UD-04 | PLANET PINION, PINION, PLANET | 40 | AB10 | PART LOAD & AUTO FEED | RX41518 | STANDARD PRODUCTION ROUTING | 0 | 0.134 | 2.59 | 3.79 | 2017-02-23
RX01516 | 136895 | 0020 | R555814 | T |  | PLANET PINION, PLANETARY, 8:1 | 40 | AB10 | PART LOAD & AUTO FEED | TM03682 | PLANET PINION, PLANETARY GEAR | 4.01 | 0.134 | 2.88 | 3.43 | 2018-09-28
RX01516 | 136895 | 0020 | R94897 | T | UD-1, UD-2 | PINION, PLANET | 40 | AB10 | PART LOAD & AUTO FEED | TM03682 | STANDARD PRODUCTION ROUTING | 0 | 0.134 | 2.68 | 2.97 | 2018-08-28
RX01516 | 136896 | 0020 | R225113 | T | UD-2 | Planet Pinion, PINION GEAR, GROUND FINAL | 40 | AB10 | PART LOAD & AUTO FEED | TM03682 | STANDARD PRODUCTION ROUTING | 0 | 0.134 | 2.23 | 2.14 | 2018-04-18
RX01516 | 136896 | 0020 | R93883 | T | UD-2 | PINION, PLANET | 40 | AB10 | (W/ MACH 136895) PART LOAD & AUTO FEED | TM03682 | STANDARD PRODUCTION ROUTING | 0 | 0.134 | 2.5 | 4.15 | 2018-08-29
RX01516 | 136897 | 0020 | R157059 | T | UD-1 | PLANET PINION, PINION, PLANET | 60 | AB10 | (W/ MACH 136898) PART LOAD & AUTO FEED | RX43198 | STANDARD PRODUCTION ROUTING | 3.19 | 0.001 | 2.69 | 2.69 | 2015-03-02
RX01516 | 136897 | 0020 | R228931 | T |  | SPUR GEAR, PLANET PINION, STAGE 1 | 40 | AB10 | (W/ MACH 136898) PART LOAD & AUTO FEED | RX41518 | STANDARD PRODUCTION ROUTING | 3.84 | 0.063 | 3.4 | 3.4 | 2017-02-23
RX01516 | 136897 | 0020 | R228933 | T |  | SPUR GEAR, PLANET PINION, STAGE 2 ( | 40 | AB10 | (W/ MACH 136898) PART LOAD & AUTO FEED | RX41518 | STANDARD PRODUCTION ROUTING | 3.71 | 0.134 | 2.71 | 2.71 | 2017-02-23
RX01516 | 136897 | 0020 | R271004 | T | MX-02 | PLANET PINION, STAGE 2 | 40 | AB10 | (W/ MACH 136895) PART LOAD & AUTO FEED | TM03682 | STANDARD PRODUCTION ROUTING | 0 | 0.134 | 2.97 | 2.77 | 2018-04-18
RX01516 | 136897 | 0020 | R320372 | T |  | PLANET PINION, STAGE I | 40 | AB10 | (W/ MACH 136898) PART LOAD & AUTO FEED | TM03682 | STANDARD PRODUCTION ROUTING | 0 | 0.134 | 2.15 | 2.35 | 2018-08-29
RX01516 | 136897 | 0020 | R560118 | T | UD-1 | PLANET PINION, PINION, PLANET | 40 | AB10 | (W/ MACH 136898) PART LOAD & AUTO FEED | TM03682 | STANDARD PRODUCTION ROUTING | 3.19 | 0.134 | 2.69 | 2.69 | 2018-08-29
RX01516 | 136897 | 0020 | R560119 | T | UD-1 | PLANET PINION, SPUR GEAR - GROUND | 40 | AB10 | (W/ MACH 136898) PART LOAD & AUTO FEED | TM03682 | STANDARD PRODUCTION ROUTING | 0 | 0.134 | 4.24 | 2.86 | 2018-08-29
RX01516 | 136897 | 0020 | R560120 | T | UD-1 | PLANET PINION, PINION,PLANET | 30 | AB10 | (W/ MACH 136898) PART LOAD & AUTO FEED | TM03682 | STANDARD PRODUCTION ROUTING | 3.99 | 0.134 | 3.54 | 3.54 | 2018-08-29
RX01516 | 136897 | 0020 | R560121 | T | UD-1 | PLANET PINION, SPUR GEAR - GROUND | 40 | AB10 | (W/ MACH 136898) PART LOAD & AUTO FEED | TM03682 | STANDARD PRODUCTION ROUTING | 0 | 0.134 | 3.87 | 5.3 | 2018-08-29
RX01516 | 136897 | 0020 | R560122 | T | UD-01 | PLANET PINION, FINAL DRIVE | 40 | AB10 | (W/ MACH 136898) PART LOAD & AUTO FEED | TM03682 | Planet Pinion, FINAL DRIVE | 0 | 0.134 | 4.59 | 5 | 2018-08-29
RX01516 | 136897 | 0020 | R561503 | X |  | PLANET PINION, FINAL DRIVE | 60 | AB10 | (W/ MACH 136898) PART LOAD & AUTO FEED | RX41518 | PLANET PINION, FINAL DRIVE | 3.83 | 0.134 | 3.46 | 3.46 | 2017-02-23
RX01516 | 136897 | 0020 | R561504 | X |  | PLANET PINION, SPUR GEAR - GROUND | 60 | AB10 | (W/ MACH 136898) PART LOAD & AUTO FEED | RX41518 | PLANET PINION, SPUR GEAR - GROUND | 3.83 | 0.134 | 3.46 | 3.46 | 2017-02-23
RX01516 | 136897 | 0020 | R565097 | T |  | PLANET PINION, FINAL DRIVE | 30 | AB10 | (W/ MACH 136898) PART LOAD & AUTO FEED | TM03682 | PLANET PINION, FINAL DRIVE | 3.83 | 0.134 | 3.46 | 3.46 | 2018-08-29
RX01516 | 136897 | 0020 | R565098 | T |  | PLANET PINION, SPUR GEAR - GROUND | 30 | AB10 | (W/ MACH 136898) PART LOAD & AUTO FEED | TM03682 | PLANET PINION, SPUR GEAR - GROUND | 3.83 | 0.134 | 3.46 | 3.46 | 2018-08-29
RX01429 | 137117 | 0261 | R564236 | X |  | Gear, MODE 4/5 CLUTCH | 20 | AB22 | WASH AND BLOW OFF, MARK PARTS PER PR | JG90645 | STANDARD PRODUCTION ROUTING | 0 | 1.91 | 0 | 0.001 | 2016-05-12
RX01429 | 137117 | 0261 | TR105035 | X |  | Gear, GEAR CLUTCH 1 - 58T | 62 | AB22 | WASH AND BLOW OFF, MARK PARTS PER PR | BC63012 | STANDARD PRODUCTION ROUTING | 0 | 3.8 | 0 | 0 | 2016-05-12
RX01429 | 137117 | 0261 | TR105036 | X |  | Gear, CLUTCH 2 - 47T | 62 | AB20 | (L) WASH AND BLOW OFF, MARK PARTS PER PR | BC63012 | PRODUCTION VERSION | 0 | 2.37 | 0 | 0 | 2016-05-12
RX01429 | 137117 | 0261 | TR105037 | X |  | Gear, GEAR CLUTCH R - 58T | 62 | AB22 | (L) WASH AND BLOW OFF, MARK PARTS PER PR | BC63012 | STANDARD PRODUCTION ROUTING | 0 | 3.8 | 0 | 0 | 2016-05-12
RX01429 | 137117 | 0261 | TR108236 | X |  | Gear, GEAR CLUTCH 1 - 58T | 20 | AB22 | WASH AND BLOW OFF, MARK PARTS PER PR | BC63012 | STANDARD PRODUCTION ROUTING | 0 | 3.8 | 0 | 0 | 2016-05-12
RX01429 | 137117 | 0261 | TR108237 | X |  | Gear, CLUTCH 2 - 47T | 20 | AB20 | (L) WASH AND BLOW OFF, MARK PARTS PER PR | BC63012 | PRODUCTION VERSION | 0 | 2.37 | 0 | 0 | 2016-05-12
RX01429 | 137117 | 0261 | TR108238 | X |  | Gear, GEAR CLUTCH R - 58T | 20 | AB22 | (L) WASH AND BLOW OFF, MARK PARTS PER PR | BC63012 | STANDARD PRODUCTION ROUTING | 0 | 3.8 | 0 | 0 | 2016-05-12
RX01429 | 137596 | 0260 | R560119 | T | UD-01,UD-02 | PLANET PINION, SPUR GEAR - GROUND | 40 | AB10 | (W/#137597 & 122810) GRIND 30 TEETH GEAR | TM03682 | STANDARD PRODUCTION ROUTING | 0 | 13.8 | 5.7 | 7.5 | 2017-12-11
RX01429 | 137596 | 0260 | R560121 | T | UD-01,UD-02 | PLANET PINION, SPUR GEAR - GROUND | 40 | AB10 | (W/#137597 & 122810) GRIND 30 TOOTH GEAR | DS60223 | STANDARD PRODUCTION ROUTING | 8 | 17.5 | 6.9 | 8 | 2018-05-09
RX01429 | 137596 | 0260 | R560122 | T |  | PLANET PINION, FINAL DRIVE | 40 | AB10 | (W/#137597 & 122810) GRIND 30 GEAR TEETH | TM03682 | Planet Pinion, FINAL DRIVE | 0 | 15.7 | 6.2 | 8.8 | 2017-04-07
RX01429 | 137596 | 0260 | R561503 | X |  | PLANET PINION, FINAL DRIVE | 60 | AB10 | (W/#137597 & 122810) GRIND 30 GEAR TEETH | RX42915 | PLANET PINION, FINAL DRIVE | 0 | 16.5 | 6.5 | 6.5 | 2016-09-29
RX01429 | 137596 | 0260 | R561504 | X |  | PLANET PINION, SPUR GEAR - GROUND | 60 | AB10 | GRIND 30 TOOTH GEAR, | BC63012 | PLANET PINION, SPUR GEAR - GROUND | 8 | 20.6 | 8 | 8 | 2016-05-12
RX01429 | 137596 | 0260 | R565097 | X |  | PLANET PINION, FINAL DRIVE | 30 | AB10 | (W/#137597 & 122810) GRIND 30 GEAR TEETH | DS60223 | PLANET PINION, FINAL DRIVE | 12 | 15.7 | 12 | 12 | 2018-04-06
RX01429 | 137596 | 0260 | R565098 | X |  | PLANET PINION, SPUR GEAR - GROUND | 30 | AB10 | (W/#137597 & 122810) GRIND 30 GEAR TEETH | DS60223 | PLANET PINION, SPUR GEAR - GROUND | 12 | 15.7 | 12 | 12 | 2018-05-09
RX01427 | 138276 | 0030 | L215562 | X | SA-01 | GEAR, PLATE, GEAR 1000E | 40 | AB10 | (W/#7657 & 108102) SHAPE GEAR AND DEBUR, | RX43198 | PRODUCTION VERSION | 0 | 16 | 9.4 | 9.4 | 2019-01-16
RX01427 | 138276 | 0050 | R108882 | P |  | GEAR, A-RANGE IDLER | 40 | AB10 | (W/#7657 & 108102) SHAPE 26T GEAR AND DE | BC63012 | STANDARD PRODUCTION ROUTING | 4.4 | 8.8 | 5.3 | 5.3 | 2018-12-03
RX01427 | 138276 | 0037 | R108891 | P |  | GEAR, B-RANGE | 40 | AB10 | (W/#7657 & 108102) SHAPE GEAR B TEETH AN | BC63012 | STANDARD PRODUCTION ROUTING | 0 | 24.8 | 15.2 | 15.2 | 2018-12-03
RX01427 | 138276 | 0045 | R120941 | T |  | GEAR, C-RANGE | 40 | AB10 | (108102) SHAPER CUT GEAR | BC63012 | STANDARD PRODUCTION ROUTING | 0 | 12.1 | 7.3 | 7.3 | 2018-12-03
RX01427 | 138276 | 0035 | R129767 | T |  | PLATE, BACKING, WITH GEAR | 40 | AB10 | (108102) SHAPE GEAR AND DEBURR | BC63012 | STANDARD PRODUCTION ROUTING | 0 | 11.1 | 6.7 | 6.7 | 2018-12-03
RX01427 | 138276 | 0035 | R130719 | T |  | PLATE, BACKING, WITH GEAR | 40 | AB10 | (108102) SHAPE GEAR AND DEBURR | BC63012 | STANDARD PRODUCTION ROUTING | 0 | 11.9 | 7.2 | 7.2 | 2018-12-03
RX01427 | 138276 | 0055 | R159364 | T |  | Gear, A RANGE INPUT MW | 40 | AB10 | (108102) SHAPE 31T GEAR AND DE | BC63012 | STANDARD PRODUCTION ROUTING | 0 | 8.7 | 5.4 | 5.4 | 2018-12-03
RX01427 | 138276 | 0030 | R159367 | T |  | GEAR, B RANGE | 40 | AB10 | (W/#7657 & 108102) SHAPE 46T GEAR AND DE | BC63012 | STANDARD PRODUCTION ROUTING | 5.8 | 16.5 | 10 | 10 | 2018-12-03
RX01427 | 138276 | 0045 | R159370 | T |  | GEAR, C RANGE INPUT MW | 40 | AB10 | (108102) SHAPER CUT GEAR TEETH | BC63012 | STANDARD PRODUCTION ROUTING | 0 | 12 | 7.2 | 7.2 | 2018-12-03
RX01427 | 138276 | 0030 | R183199 | T |  | PLATE, BACKING, WITH GEAR | 40 | AB10 | (108102) SHAPE GEAR AND DEBUR, | TM03682 | STANDARD PRODUCTION ROUTING | 0 | 17.3 | 10.3 | 10.3 | 2019-02-12
RX01427 | 138276 | 0030 | R225385 | T |  | PLATE, MW 4/5 BACKING, W/ GEAR | 40 | AB10 | (W/#7657 & 108102) SHAPE GEAR AND DEBUR, | BC63012 | SERVICE/INTERFACTORY ROUTING | 0 | 17.6 | 10.3 | 10.3 | 2018-12-03
RX01427 | 138276 | 0030 | R310932 | X |  | PLATE, BACKING, W/ GEAR 1000E | 40 | AB10 | (108102) SHAPE GEAR AND DEBUR, | BC63012 | STANDARD PRODUCTION ROUTING | 0 | 16.5 | 10 | 10 | 2018-12-03
RX01427 | 138276 | 0050 | R537603 | X |  | Helical Gear, REVERSE INPUT | 40 | AB10 | (W/#7657 & 108102) SHAPER CUT GEAR | BC63012 | STANDARD PRODUCTION ROUTING | 0 | 15.7 | 9.3 | 9.3 | 2018-12-03
RX01427 | 138276 | 0030 | R567867 | X |  | Gear, 1ST SPEED DRIVE | 30 | AB10 | (W/ 7657&108102)SHAPE (28) GEAR | CS70234 | STANDARD PRODUCTION ROUTING | 0 | 12.7 | 7.5 | 10.3 | 2018-06-21
RX01427 | 138276 | 0045 | R83604 | P |  | SHAFT, INPUT DRIVE | 40 | AB20 | SHAPE INTERNAL SPLINE (TAPERED | BC63012 | SERVICE/INTERFACTORY ROUTING | 4.31 | 8.8 | 5.2 | 5.2 | 2018-12-03
RX01427 | 138276 | 0042 | R88601 | P |  | COLLAR, DISCONNECT | 40 | AB20 | SHAPE TAPERED SPLINE. | BC63012 | SERVICE/INTERFACTORY ROUTING | 3.94 | 12 | 6.9 | 6.9 | 2018-12-03
RX01524 | 139259 | 0020 | L217967 | T | SA-01 | SHAFT, DIFFERENTIAL DRIVE SHAFT GRO | 40 | AB10 | MILL TO LENGTH & CENTER BOTH ENDS; | PB51212 | STANDARD PRODUCTION ROUTING | 18.6 | 12.2 | 16 | 16 | 2018-12-21
RX01524 | 139259 | 0020 | L220349 | T |  | Pinion Shaft, DIFF DRIVE SHAFT SP BEV MW | 40 | AB10 | MILL TO LENGTH & CENTER BOTH END | PB51212 | STANDARD PRODUCTION ROUTING | 16 | 13.9 | 16 | 16 | 2018-12-21
RX01524 | 139259 | 0020 | L220350 | T | SA-01 | SHAFT, DIFFERENTIAL DRIVE SHAFT GRO | 40 | AB10 | MILL TO LENGTH & CENTER BOTH ENDS; | PB51212 | STANDARD PRODUCTION ROUTING | 14.4 | 11.8 | 14.4 | 18.6 | 2018-02-28
RX01524 | 139259 | 0020 | R205731 | P |  | Drive Shaft, SHAFT, DIFF DRIVE AND BEVEL | 40 | AB10 | MILL & CENTER BOTH ENDS; STAMP | RX44252 | STANDARD PRODUCTION ROUTING | 10 | 4.989 | 10 | 10 | 2014-03-25
RX01524 | 139259 | 0020 | R225145 | T |  | PINION SHAFT, SHAFT, DIFF DRIVE AND | 40 | AB10 | MILL TO LENGTH & CENTER BOTH | SF03572 | STANDARD PRODUCTION ROUTING | 0 | 5.2 | 8.6 | 9.2 | 2016-08-15
RX01524 | 139259 | 0020 | R225504 | P |  | DRIVE SHAFT, SHAFT,DRIVE,DIFF, WITH | 40 | AB10 | MILL & CTR, DR 10 DIA, 205 DEEP, STAMP | RX44252 | STANDARD PRODUCTION ROUTING | 12.8 | 3.911 | 12.8 | 12.8 | 2014-03-25
RX01524 | 139259 | 0020 | R277006 | T | UD-01 | PINION SHAFT, MFWD SPIRAL BEVEL | 40 | AB10 | MILL TO LENGTH & CENTER BOTH | SF03572 | Standard Production Routing | 12.7 | 7.7 | 12.9 | 12.7 | 2015-10-21
RX01524 | 139259 | 0020 | R304727 | T |  | Bevel Gear Drive, PINION GEAR AND SHAFT | 40 | AB10 | MILL & CTR TO LENGTH, DR 17.8 TO 105 DP, | SF03572 | STANDARD PRODUCTION ROUTING | 12.5 | 10.2 | 12.8 | 12.5 | 2015-08-11
RX01524 | 139259 | 0020 | R304729 | T |  | Bevel Gear Drive, PINION GEAR AND SHAFT | 40 | AB10 | MILL & CTR TO LENGTH, DR 17.8 TO 105 DP, | SF03572 | STANDARD PRODUCTION ROUTING | 13 | 10.2 | 12.8 | 13 | 2015-08-11
RX01524 | 139259 | 0020 | R332946 | T | MX-01 | Shaft, SPIRAL BEVEL PINION, RH | 40 | AB10 | MILL & CTR TO LENGTH, DR 17.8 TO 105 DP, | SF03572 | STANDARD PRODUCTION ROUTING | 12.5 | 10.2 | 12.8 | 12.5 | 2015-07-22
RX01524 | 139259 | 0020 | R336173 | T |  | Gear, SPIRAL BEVEL PINION | 40 | AB10 | MILL & CENTER BOTH ENDS; STAMP | RX44252 | STANDARD PRODUCTION ROUTING | 10.3 | 8.6 | 10.3 | 10.3 | 2014-03-25
RX01524 | 139259 | 0020 | R338063 | T | UD-01 | Shaft, SPIRAL BEVEL PINION, LH | 40 | AB10 | MILL & CTR TO LENGTH, DR 17.8 TO 105 DP, | SF03572 | STANDARD PRODUCTION ROUTING | 12.5 | 10.2 | 12.8 | 12.5 | 2015-07-22
RX01524 | 139259 | 0020 | R338935 | T | UD-01 | Drive Shaft, SB PINION, 4.8 UNGROUND | 50 | AB10 | MILL TO LENGTH & CENTER BOTH ENDS; DRILL | SF03572 | Standard Production Routing | 15.2 | 10 | 14 | 15.2 | 2015-09-11
RX01524 | 139259 | 0020 | R338936 | T | UD-01 | DRIVE SHAFT, SB PINION, 4.8 GROUND | 40 | AB10 | MILL TO LENGTH & CENTER BOTH ENDS; | SF03572 | Standard Production Routing | 16.8 | 10 | 14 | 16.8 | 2015-09-11
RX01524 | 139259 | 0020 | R338938 | T | UD-01 | Drive Shaft, SB PINION, 5.2 UNGROUND | 50 | AB10 | MILL TO LENGTH & CENTER BOTH ENDS; DRILL | RX44252 | Standard Production Routing | 16.8 | 14.1 | 16.8 | 16.8 | 2014-03-25
RX01524 | 139259 | 0020 | R338940 | T | UD-01 | DRIVE SHAFT, SB PINION, 5.2 GROUND | 60 | AB10 | MILL TO LENGTH & CENTER BOTH ENDS; | SF03572 | Standard Production Routing | 14.6 | 10 | 13.7 | 14.6 | 2015-09-11
RX01524 | 139259 | 0020 | R542682 | T |  | PINION SHAFT, SHAFT, DIFF DRIVE SP | 40 | AB10 | MILL TO LENGTH & CENTER BOTH END | PB51212 | STANDARD PRODUCTION ROUTING | 16 | 13.9 | 16 | 16 | 2018-12-21
RX01524 | 139259 | 0020 | R543208 | T | SA-01 | SHAFT, DIFFERENTIAL DRIVE SHAFT GRO | 40 | AB10 | MILL TO LENGTH & CENTER BOTH ENDS; | PB51212 | STANDARD PRODUCTION ROUTING | 18.6 | 10.6 | 13 | 18.6 | 2018-12-21
RX01524 | 139259 | 0020 | R554237 | T |  | Pinion Shaft, SHAFT, DIFF DRIVE AND BEVE | 40 | AB10 | MILL TO LENGTH & CENTER BOTH | PB51212 | STANDARD PRODUCTION ROUTING | 0 | 4.584 | 9.2 | 9.2 | 2018-12-21
RX01524 | 139259 | 0020 | R558990 | X | UD-01 | DRIVE SHAFT, SB PINION, 5.2 GROUND | 20 | AB10 | MILL TO LENGTH & CENTER BOTH ENDS; | RX40106 | Standard Production Routing | 14.6 | 10 | 13.7 | 14.6 | 2016-02-09
RX01524 | 139259 | 0020 | R563742 | X |  | Shaft, SPIRAL BEVEL PINION, LH | 62 | AB10 | MILL & CTR TO LENGTH, DR 17.8 TO 105 DP, | RX42915 | Standard Production Routing | 12.5 | 10.2 | 15.8 | 0.001 | 2018-01-02
RX01524 | 139259 | 0020 | R569592 | X | UD-01 | Shaft, SPIRAL BEVEL PINION, LH | 20 | AB10 | MILL & CTR TO LENGTH, DR 17.8 TO 105 DP, | RX40106 | STANDARD PRODUCTION ROUTING | 12.5 | 10.2 | 12.8 | 12.5 | 2017-08-09
RX01518 | 139271 | 0030 | RE162140 | T | UD-01 | SHAFT, INPUT , WITH BUSHING | 40 | AB10 | FINISH GRIND 47.449 AND 82.992 | SS39728 | STANDARD PRODUCTION ROUTING | 12.8 | 12.7 | 14.4 | 12.8 | 2014-07-23
RX01518 | 139271 | 0030 | RE222630 | T |  | SHAFT, INPUT WITH BUSHING, 3 DISK | 40 | AB10 | FINISH GRIND 47.449 AND 82.992 | TM03682 | SERVICE/INTERFACTORY ROUTING | 0 | 12.3 | 13.9 | 17.4 | 2017-06-15
RX01427 | 139653 | 0031 | TR105035 | X |  | Gear, GEAR CLUTCH 1 - 58T | 62 | AB20 | DRILL (72) OIL HOLES & DEBURR. VISUALLY | BC63012 | STANDARD PRODUCTION ROUTING | 0 | 13.1 | 0 | 0 | 2016-05-12
RX01427 | 139653 | 0031 | TR105036 | X |  | Gear, CLUTCH 2 - 47T | 62 | AB20 | DRILL (72) OIL HOLES & DEBURR. VISUALLY | BC63012 | PRODUCTION VERSION | 0 | 24.6 | 0 | 0 | 2016-05-12
RX01427 | 139653 | 0031 | TR105037 | X |  | Gear, GEAR CLUTCH R - 58T | 62 | AB20 | DRILL (72) OIL HOLES & DEBURR. VISUALLY | BC63012 | STANDARD PRODUCTION ROUTING | 0 | 12.3 | 0 | 0 | 2016-05-12
RX01427 | 139653 | 0031 | TR105038 | X |  | Gear, CLUTCH A - 40T | 62 | AB20 | DRILL 72 OIL HOLES & DEBURR. VISUALLY IN | BC63012 | STANDARD PRODUCTION ROUTING | 0.001 | 13.1 | 0.001 | 0 | 2016-05-12
RX01427 | 139653 | 0031 | TR105041 | X |  | Gear, CLUTCH C - 62T | 62 | AB20 | DRILL 72 OIL HOLES & DEBURR. VISUALLY IN | BC63012 | PRODUCTION VERSION | 0 | 12.8 | 0 | 0 | 2016-05-12
RX01427 | 139653 | 0031 | TR105042 | X |  | Gear, CLUTCH L,M - 36T | 62 | AB20 | DRILL (78) OIL HOLES & DEBURR. VISUALLY | BC63012 | STANDARD PRODUCTION ROUTING | 0 | 13.3 | 0 | 0 | 2016-05-12
RX01427 | 139653 | 0031 | TR108236 | X |  | Gear, GEAR CLUTCH 1 - 58T | 20 | AB20 | DRILL (72) OIL HOLES & DEBURR. VISUALLY | BC63012 | STANDARD PRODUCTION ROUTING | 0 | 13.1 | 0 | 0 | 2016-05-12
RX01427 | 139653 | 0031 | TR108237 | X |  | Gear, CLUTCH 2 - 47T | 20 | AB20 | DRILL (72) OIL HOLES & DEBURR. VISUALLY | BC63012 | PRODUCTION VERSION | 0 | 24.6 | 0 | 0 | 2016-05-12
RX01427 | 139653 | 0031 | TR108238 | X |  | Gear, GEAR CLUTCH R - 58T | 20 | AB20 | DRILL (72) OIL HOLES & DEBURR. VISUALLY | BC63012 | STANDARD PRODUCTION ROUTING | 0 | 12.3 | 0 | 0 | 2016-05-12
RX01427 | 139653 | 0031 | TR108239 | X |  | Gear, CLUTCH A - 40T | 20 | AB20 | DRILL 72 OIL HOLES & DEBURR. VISUALLY IN | BC63012 | STANDARD PRODUCTION ROUTING | 0.001 | 13.1 | 0.001 | 0 | 2016-05-12
RX01427 | 139653 | 0031 | TR108240 | X |  | Gear, CLUTCH C - 62T | 20 | AB20 | DRILL 72 OIL HOLES & DEBURR. VISUALLY IN | BC63012 | PRODUCTION VERSION | 0 | 12.8 | 0 | 0 | 2016-05-12
RX01427 | 139653 | 0031 | TR108241 | X |  | Gear, CLUTCH L,M - 36T | 20 | AB20 | DRILL (78) OIL HOLES & DEBURR. VISUALLY | BC63012 | STANDARD PRODUCTION ROUTING | 0 | 13.3 | 0 | 0 | 2016-05-12
RX01300 | 139846 | 0090 | L168982 | P |  | HALF AXLE | 40 | AB22 | GRIND 85.024 & 75.02 MM DIA'S. | SF03572 | SERVICE/INTERFACTORY ROUTING | 9.3 | 12.7 | 7.7 | 9.3 | 2015-01-07
RX01300 | 139846 | 0090 | L169138 | T |  | HALF AXLE | 40 | AB22 | GRIND 85.024 & 75.02 MM DIA'S. | SF03572 | SERVICE/INTERFACTORY ROUTING | 9.3 | 12.7 | 7.7 | 9.3 | 2015-08-27
RX01300 | 139846 | 0080 | R105830 | P |  | SHAFT, AXLE /STRAIGHT/ | 40 | AB22 | 77.839 + OR - .013 AND | SF03572 | SERVICE/INTERFACTORY ROUTING | 10.4 | 14 | 10 | 10.4 | 2015-01-07
RX01300 | 139846 | 0100 | R109847 | P |  | SPINDLE, SHAFT, AXLE | 40 | AB22 | GRIND 3.752 & 3.9412 DIA W/.12R | SF03572 | SERVICE/INTERFACTORY ROUTING | 10.2 | 14 | 10 | 10.2 | 2015-01-07
RX01300 | 139846 | 0100 | R109848 | P |  | SHAFT, AXLE | 40 | AB22 | GRIND 3.752 & 3.9412 DIA WITH .12R | SF03572 | SERVICE/INTERFACTORY ROUTING | 10.2 | 14 | 10 | 10.2 | 2015-01-07
RX01300 | 139846 | 0100 | R109849 | P |  | SHAFT, AXLE | 60 | AB22 | GRIND 3.752 & 3.9412 DIA WITH .12R | SF03572 | SERVICE/INTERFACTORY ROUTING | 10.2 | 14 | 10 | 10.2 | 2015-01-07
RX01300 | 139846 | 0075 | R111431 | P |  | SHAFT, AXLE /LONG/ | 40 | AB22 | GRIND 88.975 & 92.202 DIAS W/3 RADII | SF03572 | SERVICE/INTERFACTORY ROUTING | 10.4 | 14 | 10 | 10.4 | 2015-01-07
RX01300 | 139846 | 0080 | R111945 | P |  | Shaft, AXLE | 40 | AB22 | GRIND 95.3, 98.43 & 100.106 DIAS W/3R | SF03572 | SERVICE/INTERFACTORY ROUTING | 10.3 | 14 | 10 | 10.3 | 2015-01-07
RX01300 | 139846 | 0100 | R111948 | P |  | Shaft, AXLE | 40 | AB22 | GRIND 3.752, 3.875, AND 3.9412 DIA W/.12 | SF03572 | SERVICE/INTERFACTORY ROUTING | 10.4 | 14 | 10 | 10.4 | 2015-01-07
RX01300 | 139846 | 0090 | R121368 | P |  | SHAFT, AXLE /STRAIGHT - LONG/ | 40 | AB22 | 77.839 & 85.832 DIAS WITH 12R | SF03572 | SERVICE/INTERFACTORY ROUTING | 10.4 | 14 | 10 | 10.4 | 2015-01-07
RX01300 | 139846 | 0100 | R153612 | P |  | SPINDLE, AXLE 8000 SERIES | 40 | AB22 | GRIND 3.752 DIA & 3.9412 DIA | SF03572 | SERVICE/INTERFACTORY ROUTING | 10.2 | 14 | 10 | 10.2 | 2015-01-06
RX01300 | 139846 | 0100 | R153613 | P |  | SHAFT, AXLE 8000 SERIES | 40 | AB22 | GRIND 3.752 & 3.9412 DI | SF03572 | STANDARD PRODUCTION ROUTING | 10.2 | 14 | 10 | 10.2 | 2015-01-06
RX01300 | 139846 | 0100 | R153614 | P |  | SHAFT, AXLE 8000 SERIES | 40 | AB22 | GRIND 3.752 & 3.9412 DI | SF03572 | STANDARD PRODUCTION ROUTING | 10.2 | 14 | 10 | 10.2 | 2015-01-06
RX01300 | 139846 | 0100 | R153617 | P |  | SHAFT, AXLE 9000 SERIES | 40 | AB22 | GRIND 95.3 & 100.106 DI | SF03572 | STANDARD PRODUCTION ROUTING | 10.4 | 14 | 10 | 10.4 | 2015-01-06
RX01300 | 139846 | 0100 | R168164 | T |  | SHAFT,AXLE (120MM DIA,SHORT-2438MM) | 60 | AB22 | GRIND 110.053 AND 110.12 MM DIAS. | SF03572 | STANDARD PRODUCTION ROUTING | 7.2 | 10.7 | 6.7 | 7.2 | 2016-01-29
RX01300 | 139846 | 0100 | R174211 | P |  | SHAFT, AXLE | 40 | AB22 | GRIND 110.053 DIA & 110.12 DIA | SF03572 | SERVICE/INTERFACTORY ROUTING | 7.2 | 9.6 | 6.1 | 7.2 | 2015-08-20
RX01300 | 139846 | 0100 | R174212 | T |  | Shaft, AXLE | 40 | AB22 | GRIND 110.053 DIA & 110.12 DIA | SF03572 | STANDARD PRODUCTION ROUTING | 6.8 | 9.6 | 6.1 | 6.8 | 2015-10-14
RX01300 | 139846 | 0100 | R174223 | P |  | SHAFT, AXLE | 60 | AB22 | GRIND 110.053 DIA & 110.12 DIA | MK87351 | SERVICE/INTERFACTORY ROUTING | 6.8 | 9.6 | 6.1 | 6.8 | 2015-08-20
RX01300 | 139846 | 0100 | R174224 | P |  | SHAFT, AXLE | 40 | AB22 | GRIND 110.053 DIA & 110.12 DIA | SF03572 | SERVICE/INTERFACTORY ROUTING | 6.8 | 14 | 6.1 | 6.8 | 2015-08-20
RX01300 | 139846 | 0100 | R174225 | P |  | SHAFT, AXLE | 40 | AB22 | GRIND 110.053 DIA & 110.12 DIA | SF03572 | STANDARD PRODUCTION ROUTING | 6.8 | 9.6 | 6.1 | 6.8 | 2015-08-20
RX01300 | 139846 | 0100 | R174226 | T |  | SHAFT, AXLE | 40 | AB22 | GRIND 110.053 DIA & 110.12 DIA | SF03572 | STANDARD PRODUCTION ROUTING | 6.8 | 9.6 | 6.1 | 6.8 | 2015-10-14
RX01300 | 139846 | 0100 | R301440 | T |  | Shaft, AXLE SHAFT 120MM FLATS | 40 | AB22 | GRIND 110.053 AND 110.12 MM DIAS. | SF03572 | STANDARD PRODUCTION ROUTING | 7.4 | 11.1 | 6.9 | 7.4 | 2015-06-02
RX01300 | 139846 | 0075 | R303164 | T |  | SHAFT, REAR AXLE, 92 DIA - 2550 | 40 | AB22 | GRIND 88.95 & 92.202 DIAS | SF03572 | SERVICE/INTERFACTORY ROUTING | 7.8 | 5.1 | 6.8 | 7.8 | 2015-08-27
RX01300 | 139846 | 0100 | R304813 | T |  | Shaft, REAR AXLE - 120 DIA - 2550 | 40 | AB22 | GRIND 110.053 AND 110.12 MM DIAS. | SF03572 | STANDARD PRODUCTION ROUTING | 7.2 | 10.7 | 6.6 | 7.2 | 2015-05-29
RX01300 | 139846 | 0090 | R305626 | P |  | AXLE, BAR - STD LENGTH | 40 | AB22 | GRIND Ø77.839 & Ø85.832 | PB51212 | STANDARD PRODUCTION ROUTING | 7.7 | 6.2 | 6.7 | 7.7 | 2016-02-23
RX01300 | 139846 | 0090 | R305627 | P |  | AXLE, BAR - LONG LENGTH | 40 | AB22 | GRIND Ø77.839 & Ø85.832 | MK87351 | STANDARD PRODUCTION ROUTING | 7.7 | 6.2 | 6.7 | 7.7 | 2015-08-20
RX01300 | 139846 | 0075 | R305692 | T |  | Axle, BAR - LONG LENGTH | 40 | AB22 | GRIND 88.95 & 92.202 DIAS | SF03572 | SERVICE/INTERFACTORY ROUTING | 7.8 | 5.1 | 6.9 | 7.8 | 2016-01-29
RX01300 | 139846 | 0075 | R305693 | P |  | REAR AXLE, AXLE, STANDARD LENGTH | 40 | AB22 | GRIND 88.95 & 92.202 DIAS | SF03572 | SERVICE/INTERFACTORY ROUTING | 7.8 | 5.1 | 6.8 | 7.8 | 2015-08-20
RX01300 | 139846 | 0075 | R305694 | T | UD-01 | REAR AXLE, AXLE, STANDARD LENGTH | 40 | AB22 | GRIND 88.976 & 100.106 | SF03572 | STANDARD PRODUCTION ROUTING | 7.8 | 6.3 | 6.8 | 7.8 | 2015-06-04
RX01300 | 139846 | 0075 | R305695 | T | UD-01 | REAR AXLE, AXLE, LONG LENGTH | 40 | AB22 | GRIND 88.976 & 100.106 | SF03572 | STANDARD PRODUCTION ROUTING | 7.8 | 6.3 | 6.8 | 7.8 | 2015-06-04
RX01300 | 139846 | 0075 | R312842 | P |  | Shaft, AXLE 7000 SERIES | 40 | AB22 | GRIND 88.95 & 92.202 DIAS | SF03572 | SERVICE/INTERFACTORY ROUTING | 7.8 | 10.5 | 6.8 | 7.8 | 2015-08-20
RX01300 | 139846 | 0100 | R316470 | T |  | SHAFT, AXLE - 110 MM - 2550 | 40 | AB22 | GRIND 110.053 DIA & 110.12 DIA | SF03572 | STANDARD PRODUCTION ROUTING | 6.8 | 9.6 | 6.1 | 6.8 | 2015-10-14
RX01300 | 139846 | 0100 | R322108 | T |  | SHAFT, 120 MM FLAT DBL REDUCTION | 40 | AB22 | GRIND 110.053 AND 110.12 MM DIAS. | SF03572 | Shaft, 120 MM FLAT DBL REDUCTION | 7.4 | 11.1 | 6.9 | 7.4 | 2015-06-02
RX01300 | 139846 | 0100 | R337051 | T |  | SHAFT, AXLE 120- LONG | 40 | AB22 | GRIND 110.053 AND 110.12 MM DIAS. | SF03572 | STANDARD PRODUCTION ROUTING | 7.2 | 10.7 | 6.6 | 7.2 | 2015-06-04
RX01300 | 139846 | 0100 | R337052 | T |  | Shaft, AXLE, 120 EXTRA LONG | 40 | AB22 | GRIND 110.053 AND 110.12 MM DIAS. | SF03572 | STANDARD PRODUCTION ROUTING | 7.2 | 10.7 | 6.6 | 7.2 | 2015-05-28
RX01300 | 139846 | 0100 | R340620 | T |  | SHAFT, AXLE 120 MM DIAMETER | 33 | AB22 | GRIND 110.053 AND 110.12 MM DIAS. | SF03572 | STANDARD PRODUCTION ROUTING | 7.2 | 10.7 | 6.6 | 7.2 | 2015-06-04
RX01300 | 139846 | 0090 | R345588 | P |  | AXLE, BAR | 40 | AB22 | GRIND Ø77.839 & Ø85.832 | MK87351 | STANDARD PRODUCTION ROUTING | 7.7 | 6.2 | 6.7 | 7.7 | 2015-08-20
RX01300 | 139846 | 0100 | R346226 | T |  | SHAFT, 120MM SR AXLE | 40 | AB22 | GRIND 110.053 AND 110.12 MM DIAS. | SF03572 | Shaft, 120MM SR AXLE | 7.2 | 10.7 | 6.6 | 7.2 | 2015-06-18
RX01300 | 139846 | 0100 | R553920 | T |  | SHAFT, AXLE SHAFT 120MM FLATS, 2550 | 40 | AB22 | GRIND 110.053 AND 110.12 MM DIAS. | SF03572 | SHAFT, AXLE SHAFT 120MM FLATS, 2438 | 7.2 | 10.7 | 6.6 | 7.2 | 2016-04-14
RX01300 | 139846 | 0075 | R554952 | T | UD-01 | Rear Axle, SHAFT, AXLE | 40 | AB22 | GRIND 88.976 & 100.106 DIAS W/ 3 R | SF03572 | REAR AXLE, SHAFT, AXLE | 7.8 | 6.3 | 6.8 | 7.8 | 2016-04-14
RX01300 | 139846 | 0075 | R554953 | T | UD-01 | REAR AXLE, SHAFT, AXLE | 40 | AB22 | GRIND 88.976 & 100.106 DIAS W/ 3 R | SF03572 | REAR AXLE, SHAFT, AXLE | 7.8 | 6.3 | 6.8 | 7.8 | 2016-04-14
RX01300 | 139846 | 0075 | R554954 | T | UD-01 | REAR AXLE, SHAFT, AXLE | 40 | AB22 | GRIND 88.976 & 100.106 DIAS W/ 3 R | SF03572 | REAR AXLE, SHAFT, AXLE | 7.8 | 6.3 | 6.8 | 7.8 | 2016-04-14
RX01300 | 139846 | 0075 | R554955 | T | UD-01 | REAR AXLE | 40 | AB22 | GRIND 88.976 & 100.106 DIAS W/ 3 R | SF03572 | REAR AXLE | 7.8 | 6.3 | 6.8 | 7.8 | 2016-04-14
RX01300 | 139846 | 0100 | R559527 | X |  | SHAFT, AXLE SHAFT 120MM FLATS, 3012 | 40 | AB22 | GRIND 110.053 AND 110.12 MM DIAS. | RN75888 | Shaft, 120 MM FLAT DBL REDUCTION | 8.9 | 11.1 | 8.9 | 8.9 | 2016-01-29
RX01300 | 139846 | 0100 | R563219 | T |  | SHAFT, AXLE | 30 | AB22 | GRIND 110.053 DIA & 110.12 DIA | PB51212 |  | 6.1 | 9.6 | 6.1 | 6.8 | 2019-01-23
RX01300 | 139846 | 0080 | R57404 | P |  | SHAFT,AXLE | 60 | AB22 | GRIND 85.776 AND 92.202 DIA BEARINGS. | SF03572 | SERVICE/INTERFACTORY ROUTING | 10.1 | 14 | 10 | 10.1 | 2015-01-07
RX01300 | 139846 | 0080 | R60076 | P |  | SHAFT,REAR AXLE | 40 | AB22 | GRIND 3.2833 & 3.3792 DIAS WITH .12R | SF03572 | SERVICE/INTERFACTORY ROUTING | 10.2 | 14 | 10 | 10.2 | 2015-01-07
RX01300 | 139846 | 0080 | R60078 | P |  | SHAFT,REAR AXLE | 60 | AB22 | GRIND 3.2833 & 3.3792 DIAS WITH .12R | SF03572 | SERVICE/INTERFACTORY ROUTING | 10.2 | 14 | 10 | 10.2 | 2015-01-07
RX01300 | 139846 | 0100 | R61295 | P |  | SHAFT, AXLE | 40 | AB22 | 95.3 MM, 3.875 (98.43 | SF03572 | SERVICE/INTERFACTORY ROUTING | 10.4 | 14 | 10 | 10.4 | 2015-01-07
RX01300 | 139846 | 0075 | R94715 | P |  | Shaft, AXLE/STANDARD | 50 | AB22 | GRIND 88.975 & 92.202 DIAS WITH 3 R. | SF03572 | SERVICE/INTERFACTORY ROUTING | 10.4 | 14 | 10 | 10.4 | 2015-01-07
RX01300 | 139846 | 0075 | R94716 | P |  | SHAFT,AXLE /X-LONG/ | 40 | AB22 | GRIND 88.975& 92.202 DIAS WITH 3 R | SF03572 | SERVICE/INTERFACTORY ROUTING | 10.4 | 14 | 10 | 10.4 | 2015-01-07
RX01509 | 140108 | 0010 | R552582 | T |  | HOUSING, HITCH FRAME | 60 | AB10 | MACHINE COMPLETE | PB51212 | Standard Production Routing | 69.3 | 212 | 69.3 | 69.3 | 2015-05-18
RX01509 | 140108 | 0010 | R558876 | T |  | HOUSING, HITCH FRAME | 50 | AB10 | MACHINE COMPLETE | DS36937 | Standard Production Routing | 69.5 | 211 | 69.5 | 69.5 | 2017-06-09
RX01509 | 140108 | 0010 | R563751 | X |  | Housing, HITCH FRAME | 50 | AB10 | MACHINE COMPLETE | PB51212 | Standard Production Routing | 69.5 | 211 | 69.5 | 69.5 | 2018-09-05
RX01509 | 140108 | 0010 | R568880 | X |  | Housing, HITCH FRAME | 40 | AB10 | MACHINE COMPLETE | DS36937 | Standard Production Routing | 68.8 | 224 | 68.8 | 69.5 | 2019-03-18
RX01426 | 140378 | 0045 | L216334 | T | UD-01 | Ring Gear, FD 425 MM, TAPERED | 40 | AB22 | W/ 140379, 380, 381; RANDOM SERVICE | PB51212 | STANDARD PRODUCTION ROUTING | 8.8 | 30.7 | 8.8 | 9.1 | 2018-07-18
RX01426 | 140378 | 0035 | R220591 | T | UD-01 | Ring Gear, GEAR, FINAL DRIVE RING(WIDE T | 40 | AB20 | W/ 140379, 140380, 140381; RANDOM SERVIC | MS71951 | STANDARD PRODUCTION ROUTING | 8.8 | 30.6 | 8.6 | 8.8 | 2017-12-13
RX01426 | 140378 | 0045 | R225107 | T | UD-01 | RING GEAR, GEAR, FINAL DRIVE | 40 | AB22 | W/ 140379, 380, 381; RANDOM SERVICE | PB51212 | STANDARD PRODUCTION ROUTING | 9.9 | 34.6 | 9.9 | 9.9 | 2017-12-13
RX01426 | 140378 | 0040 | R263069 | T | UD-01 | RING GEAR, FINAL DRIVE | 40 | AB22 | W/ 140379, 380, 381; RANDOM SERVICE | MS71951 | Standard Production Routing | 8.5 | 30.3 | 8.7 | 8.5 | 2017-08-25
RX01426 | 140378 | 0040 | R309923 | T | UD-01 | RING GEAR, 372 MM | 40 | AB22 | W/ 140379, 380, 381; RANDOM SERVICE | MS71951 | STANDARD PRODUCTION ROUTING | 0 | 21 | 6.1 | 8.3 | 2017-12-13
RX01426 | 140378 | 0045 | R323474 | T | UD-01 | RING GEAR, 425 MM, TAPERED | 40 | AB22 | W/ 140379, 380, 381; RANDOM SERVICE | MS71951 | STANDARD PRODUCTION ROUTING | 9.1 | 31.4 | 9 | 9.1 | 2017-08-24
RX01426 | 140378 | 0045 | R542975 | P | MX-01 | Ring Gear, DOUBLE REDUCTION | 40 | AB22 | W/ 140379, 140380, 140381; RANDOM SERVIC | PB51212 | PRODUCTION VERSION | 13.9 | 49.1 | 13.9 | 13.9 | 2018-07-18
RX01426 | 140378 | 0035 | R551268 | T | UD-01 | RING GEAR, FINAL DRIVE | 40 | AB20 | W/ 140379, 140380, 140381; RANDOM SERVIC | MS71951 | PRODUCTION VERSION ROUTING | 8.8 | 30.5 | 8.7 | 8.8 | 2017-08-25
RX01426 | 140378 | 0040 | R551750 | T |  | Ring Gear, FINAL DRIVE | 40 | AB20 | W/ 140379, 140380, 140381; RANDOM SERVIC | PB51212 | STANDARD PRODUCTION ROUTING | 12.8 | 45.2 | 12.8 | 12.8 | 2019-01-22
RX01426 | 140378 | 0020 | R561474 | X | UD-01 | RING GEAR, FINAL DRIVE RING, HIGH S | 33 | AB20 | W/ 140379, 140380, 140381; RANDOM SERVIC | RX44127 | STANDARD PRODUCTION ROUTING | 0 | 46.27 | 13.13 | 13.13 | 2017-05-01
RX01426 | 140378 | 0035 | R564729 | X | UD-01 | Ring Gear, GEAR, FINAL DRIVE RING | 62 | AB20 | W/ 140379, 140380, 140381; RANDOM SERVIC | RX44127 | STANDARD PRODUCTION ROUTING | 8.8 | 46.27 | 13.13 | 13.13 | 2017-08-31
RX01426 | 140378 | 0020 | R568224 | X |  | Ring Gear, GEAR, FINAL DRIVE RING | 33 | AB20 | W/ 140379, 140380, 140381; RANDOM SERVIC | PB51212 | STANDARD PRODUCTION ROUTING | 13.13 | 46.27 | 13.13 | 13.13 | 2019-03-14
RX01519 | 140465 | 0168 | R108440 | P |  | COUNTERSHAFT, TRANSMISSION | 40 | AB20 | HARD TURN (4)SEAL RING GRVS'B'EN | MK87351 | STANDARD PRODUCTION ROUTING | 3.53 | 5.6 | 3.53 | 3.53 | 2015-08-20
RX01519 | 140465 | 0178 | R134930 | T | UD-03 | Shaft, TRANSMISSION INPUT | 40 | AB20 | HARD TURN (5)SEAL RING GROOVES | DS36937 | STANDARD PRODUCTION ROUTING | 5.82 | 8.1 | 5.1 | 5.82 | 2017-04-17
RX01519 | 140465 | 0175 | R155933 | P |  | SHAFT, PTO | 40 | AB20 | (RS) HARD TURN (2) SEAL RING GROOVES | MK87351 | SERVICE/INTERFACTORY ROUTING | 2.14 | 3.17 | 2.14 | 2.14 | 2015-08-20
RX01519 | 140465 | 0168 | R155970 | P |  | SHAFT, TRANSMISSION OUTPUT | 40 | AB20 | HARD TURN (6) SEALING RING | KD70023 | STANDARD PRODUCTION ROUTING | 6.3 | 10.4 | 6.3 | 6.3 | 2015-07-16
RX01519 | 140465 | 0210 | R159983 | P |  | Shaft, HIGH RANGE SUNOUTPUT GEAR AND | 40 | AB20 | HARD TURN (3) GRVS FOR SIZE & | CS70234 | STANDARD PRODUCTION ROUTING | 0 | 3.13 | 2.18 | 2.18 | 2018-11-21
RX01519 | 140465 | 0168 | R174305 | P |  | SHAFT, TRANSMISSION OUTPUT | 40 | AB20 | HARD TURN (6) SEALING RING | MK87351 | STANDARD PRODUCTION ROUTING | 8.9 | 14.7 | 8.9 | 8.9 | 2015-08-20
RX01519 | 140465 | 0168 | R197585 | T | UD-02 | Countershaft, TRANSMISSION | 40 | AB20 | HARD TURN (4)SEAL RING GRVS'B'EN | DS36937 | STANDARD PRODUCTION ROUTING | 4.514 | 7.3 | 4.43 | 4.514 | 2017-04-17
RX01519 | 140465 | 0168 | R239717 | T |  | Shaft, OUTPUT, ILS | 40 | AB20 | HARD TURN (6) SEALING RING | BN10465 | STANDARD PRODUCTION ROUTING | 7.2 | 11.7 | 7 | 7.2 | 2017-06-13
RX01519 | 140465 | 0141 | R250003 | T |  | SHAFT, 2ND SUN DRIVE | 40 | AB20 | HARD TURN (1) SEAL RING GROOVE ON 17 | KD70023 | STANDARD PRODUCTION ROUTING | 3.48 | 5.7 | 3.4 | 3.48 | 2015-11-03
RX01519 | 140465 | 0210 | R332011 | T |  | SPUR GEAR, FIRST SUN DRIVE | 40 | AB20 | HARD TURN | CS70234 | Standard Production Routing | 8.9 | 7.9 | 8.9 | 8.9 | 2019-02-15
RX01519 | 140465 | 0160 | R332538 | T |  | SHAFT, FRONT SU IDLER | 40 | AB20 | FINISH BORE 40.83 ID. CHECK 1.2mm, 1.8mm | KV37075 | Standard Production Routing | 2.47 | 2.07 | 2.47 | 2.47 | 2014-08-04
RX01519 | 140465 | 0125 | R346073 | X | UD-01 | Shaft, MFWD | 40 | AB20 | HARD TURN (2) SEAL RING GROOVES. VERIFY | RX43198 | STANDARD PRODUCTION ROUTING | 1.7 | 2.75 | 1.7 | 1.982 | 2016-02-23
RX01519 | 140465 | 0120 | R565569 | T | UD-03 | Shaft, 2ND, 3RD, 4TH STAGE SHAFT | 30 | AB20 | TURN (3) SEAL RING GROOVES, | TM03682 | Standard Production Routing | 0 | 19.3 | 11.7 | 12 | 2019-02-12
RX01519 | 140465 | 0120 | R565570 | T | UD-03 | Shaft, 5TH AND 7TH STAGE SHAFT | 30 | AB20 | TURN (2) SEAL RING GROOVES, | TM03682 | Production Routing | 0 | 17.2 | 10.2 | 12.1 | 2019-02-12
RX01519 | 140465 | 0140 | R565571 | T | UD-03 | Shaft, 6TH STAGE CLUTCH SHAFT | 30 | AB20 | TURN (2) SEAL RING GROOVES, TURN 37.275 | TM03682 | Standard Production Routing | 0 | 15.3 | 9.1 | 6.8 | 2019-02-12
RX01519 | 140465 | 0120 | TR105031 | X | UD-03 | Shaft, 5TH AND 7TH STAGE SHAFT | 62 | AB20 | TURN (2) SEAL RING GROOVES, | NG02301 | Standard Production Routing | 0 | 19.2 | 11.3 | 0.001 | 2017-07-06
RX01519 | 140465 | 0140 | TR105032 | X | UD-03 | Shaft, 6TH STAGE SHAFT | 62 | AB20 | TURN (2) SEAL RING GROOVES, TURN 37.275 | RX42915 | Standard Production Routing | 6.8 | 11.1 | 6.8 | 0.001 | 2017-07-06
RX01519 | 140465 | 0120 | TR107437 | X | UD-03 | Shaft, 5TH AND 7TH STAGE SHAFT | 20 | AB20 | TURN (2) SEAL RING GROOVES, | RX42915 | Standard Production Routing | 0 | 19.2 | 11.3 | 0.001 | 2017-07-06
RX01519 | 140465 | 0140 | TR107439 | X | UD-03 | Shaft, 6TH STAGE SHAFT | 20 | AB20 | TURN (2) SEAL RING GROOVES, TURN 37.275 | RX42915 | Standard Production Routing | 6.8 | 11.1 | 6.8 | 0.001 | 2017-07-06
RX01519 | 140466 | 0160 | R109477 | T |  | SHAFT, PTO DRIVE | 40 | AB20 | TURN 1.25 R GROOVE AND DEBURR. BLOWOFF A | RX41518 | STANDARD PRODUCTION ROUTING | 0 | 0.93 | 0.85 | 0.986 | 2015-02-02
RX01519 | 140466 | 0125 | R181288 | T | UD-01 | SHAFT, MFWD CLUTCH | 40 | AB20 | HARD TURN (2) SEAL RING GROOVES. VERIFY | AD82647 | STANDARD PRODUCTION ROUTING | 1.87 | 3.11 | 1.87 | 1.87 | 2015-11-13
RX01519 | 140466 | 0160 | R183292 | T | UD-02 | SHAFT, PTO INPUT | 40 | AB20 | W/M140465 AS RANDOM SERV BATTERY | KS16074 | STANDARD PRODUCTION ROUTING | 1.53 | 1.08 | 1.16 | 1.53 | 2016-03-24
RX01519 | 140466 | 0175 | R202774 | T | UD-02 | SHAFT, PTO | 40 | AB20 | HARD TURN (2) SEAL RING GROOVES | KS16074 | ALTERNATE ROUTING | 1.518 | 2.21 | 1.45 | 1.518 | 2015-10-27
RX01519 | 140466 | 0170 | R220679 | T |  | SHAFT, PTO DRIVE | 40 | AB20 | HARD TURN (2) SEAL | TM03682 | STANDARD PRODUCTION ROUTING | 0 | 2.85 | 3.68 | 3.57 | 2018-05-25
RX01519 | 140466 | 0125 | R228927 | P |  | DRIVE SHAFT, FINAL DRIVE, BRAKE SID | 40 | AB20 | FACE END OF SPLINE "Y", HOLD 0.8 FINISH | MK87351 | STANDARD PRODUCTION ROUTING | 0 | 2.37 | 1.61 | 1.61 | 2015-08-20
RX01519 | 140466 | 0210 | R229767 | P |  | Shaft, CU IDLER | 40 | AB20 | HARD TURN 22.7 DIA, DIA HARD TURN 2.7 | CS70234 | STANDARD PRODUCTION ROUTING | 2.65 | 4.29 | 2.65 | 2.65 | 2018-11-01
RX01519 | 140466 | 0210 | R235012 | T | UD-02 | Gear, FIRST SUN DRIVE | 40 | AB20 | HARD TURN 73.063 DIA. | CS70234 | STANDARD PRODUCTION ROUTING | 3.75 | 4.5 | 3.05 | 3.75 | 2019-03-13
RX01519 | 140466 | 0168 | R239715 | T | UD-01 | Shaft, OUTPUT, 2WD/MFWD/TRACKS | 40 | AB20 | HARD TURN (6) SEALING RING | AD82647 | STANDARD PRODUCTION ROUTING | 7.6 | 12.1 | 7.5 | 7.6 | 2015-07-25
RX01519 | 140466 | 0100 | R252058 | T | UD-01 | SHAFT, MFWD | 40 | AB20 | HARD TURN 20.008 DIA COUNTER BORE. Check | AD82647 | STANDARD PRODUCTION ROUTING | 1.282 | 1.57 | 1.18 | 1.282 | 2015-07-24
RX01519 | 140466 | 0210 | R300932 | T | UD-01 | GEAR, CU IDLER | 40 | AB20 | HARD TURN 22.7 DIA, DIA HARD TURN 2.7 | CS70234 | STANDARD PRODUCTION ROUTING | 2.97 | 4.84 | 2.99 | 2.97 | 2019-01-07
RX01519 | 140466 | 0125 | R309680 | P |  | DRIVE SHAFT, FINAL DRIVE, DIFF LOCK | 40 | AB20 | FACE END OF SPLINE "Y", HOLD 0.8 FINISH | MK87351 | Standard Production Routing | 1.61 | 2.37 | 1.61 | 1.61 | 2015-08-20
RX01519 | 140466 | 0160 | R317348 | T |  | Shaft, PTO INPUT, IVT-472 DIFF CASE | 40 | AB20 | TURN (2) R1.37 GROOVES, DEBURR & | KV37075 | STANDARD PRODUCTION ROUTING | 1.909 | 1.66 | 1.909 | 1.909 | 2014-07-10
RX01519 | 140466 | 0160 | R317349 | T |  | Shaft, PTO INPUT, IVT-425 DIFF CASE | 40 | AB20 | TURN (2) R1.37 GROOVES, DEBURR & | KV37075 | STANDARD PRODUCTION ROUTING | 3.12 | 2.65 | 3.12 | 3.12 | 2014-07-10
RX01519 | 140466 | 0160 | R317350 | P |  | Shaft, PTO INPUT, PQT-425 DIFF CASE | 40 | AB20 | TURN (1) R1.37 GROOVE, DEBURR & | MK87351 | STANDARD PRODUCTION ROUTING | 2.04 | 3.29 | 2.04 | 2.04 | 2015-08-20
RX01519 | 140466 | 0125 | R320876 | T | MX-01 | DRIVE SHAFT, FINAL DRIVE DIFF LOCK | 40 | AB20 | FACE END OF SPLINE "Y" & HOLD 0.8 FINISH | AD82647 | STANDARD PRODUCTION ROUTING | 1.31 | 2.01 | 1.31 | 1.31 | 2015-10-20
RX01519 | 140466 | 0130 | R320877 | T | MS-01 | DRIVE SHAFT, FINAL DRIVE BRAKE SIDE | 40 | AB20 | FACE END OF SPLINE "Y" & HOLD 0.8 FINISH | AD82647 | Standard Production Routing | 1.26 | 1.94 | 1.26 | 1.26 | 2015-08-10
RX01519 | 140466 | 0210 | R332012 | T | UD-01 | HELICAL GEAR, SUN UNIT IDLER, REAR | 40 | AB20 | HARD TURN (2) SNAP RING GROOVES SHOULDER | CS70234 | Standard Production Routing | 3.264 | 5.1 | 3.04 | 3.264 | 2018-11-21
RX01519 | 140466 | 0210 | R332543 | T | UD-01 | SHAFT, OUTPUT | 40 | AB20 | HARD TURN (1) SEAL RING GROOVE ON 65.75 | CS70234 | Standard Production Routing | 4.69 | 6.9 | 4.69 | 4.69 | 2019-03-20
RX01519 | 140466 | 0140 | R334231 | T | UD-01 | SHAFT, OUTPUT | 40 | AB20 | HARD TURN FACES AND HOLD DISTANCES. Chec | AD82647 | Standard Production Routing | 4.842 | 8.4 | 4.83 | 4.842 | 2015-09-17
RX01519 | 140466 | 0160 | R339065 | T | UD-02 | Shaft, PTO INPUT, PST-IVT 472 | 40 | AB20 | TURN (2) R1.37 GROOVES, DEBURR & | KS16074 | Standard Production Routing | 1.58 | 2.32 | 1.9 | 1.58 | 2016-01-04
RX01519 | 140466 | 0160 | R339071 | T | UD-02 | Shaft, PTO INPUT, PST-IVT 425 | 40 | AB20 | TURN (2) R1.37 GROOVES, DEBURR & | KS16074 | Standard Production Routing | 1.4 | 2.19 | 1.68 | 1.4 | 2016-01-04
RX01519 | 140466 | 0160 | R339073 | T | UD-02 | Shaft, PTO INPUT, PQ 425 | 40 | AB20 | TURN (1) R1.37 GROOVE, DEBURR & | KS16074 | Standard Production Routing | 2.04 | 1.4 | 1.24 | 2.04 | 2015-10-27
RX01519 | 140466 | 0170 | R543187 | T | AE-02 | SHAFT, REAR PTO, PST | 40 | AB20 | HARD TURN SEALING RING, SNAP RING | SD30746 | Standard Production Routing | 4.72 | 8.1 | 4.72 | 4.72 | 2016-11-29
RX01519 | 140466 | 0182 | R551405 | T | UD-01 | SHAFT, RANGE INPUT | 40 | AB20 | HARD TURN 63.513 BORE, HARD TURN | TM03682 | SHAFT, RANGE INPUT | 0 | 4.24 | 4.83 | 4.77 | 2019-01-25
RX01519 | 140466 | 0190 | R556729 | X | AE-01 | SHAFT, MFWD INPUT | 40 | AB20 | HARD TURN GROOVES, HOLD 1 SURFACE FINISH | RX43198 | STANDARD PRODUCTION ROUTING | 3.91 | 3.02 | 3.91 | 3.91 | 2015-06-29
RX01519 | 140466 | 0100 | R560625 | X | UD-01 | Shaft, MFWD SHAFT | 33 | AB20 | HARD TURN 20.008 DIA COUNTER BORE. Check | RX42915 | STANDARD PRODUCTION ROUTING | 1.282 | 1.57 | 1.18 | 1.18 | 2018-12-19
RX01519 | 140466 | 0170 | R562205 | X |  | Shaft, REAR PTO, PST | 62 | AB20 | HARD TURN SEALING RING AND SNAP RING | NG02301 | Standard Production Routing | 6.72 | 10 | 6.72 | 6.72 | 2018-10-26
RX01519 | 140466 | 0190 | R563360 | X |  | Shaft, MFWD INPUT | 60 | AB20 | HARD TURN GROOVES, HOLD 1 SURFACE FINISH | RX42915 | Standard Production Routing | 3.91 | 3.02 | 3.91 | 3.91 | 2018-11-20
RX01519 | 140466 | 0170 | R563416 | X |  | Shaft, PTO DRIVE, HIVT | 62 | AB20 | HARD TURN (2) SEAL | RX42915 | STANDARD PRODUCTION ROUTING | 3.57 | 3.16 | 3.57 | 0.001 | 2016-04-04
RX01519 | 140466 | 0175 | R563420 | X | UD-02 | Shaft, PTO, 16 PST | 62 | AB20 | HARD TURN (2) SEAL RING GROOVES | RX42915 | ALTERNATE ROUTING | 1.518 | 2.21 | 1.45 | 0.001 | 2016-04-04
RX01519 | 140466 | 0170 | R569096 | X |  | Shaft, REAR PTO, PST | 20 | AB20 | HARD TURN SEALING RING AND SNAP RING | RX42915 | Standard Production Routing | 6.72 | 10 | 6.72 | 6.72 | 2018-11-27
RX01519 | 140466 | 0170 | R569100 | X |  | Shaft, PTO DRIVE, HIVT | 20 | AB20 | HARD TURN (2) SEAL | RX42915 | STANDARD PRODUCTION ROUTING | 3.57 | 3.16 | 3.57 | 0.001 | 2018-11-27
RX01519 | 140466 | 0175 | R569102 | X | UD-02 | Shaft, PTO, 16 PST | 30 | AB20 | HARD TURN (2) SEAL RING GROOVES | RX42915 | PRODUCTION ROUTING | 1.518 | 2.21 | 1.45 | 0.001 | 2018-11-27
RX01519 | 140466 | 0190 | R569803 | X |  | Shaft, MFWD INPUT | 33 | AB20 | HARD TURN GROOVES, HOLD 1 SURFACE FINISH | RX42915 | Standard Production Routing | 3.91 | 3.02 | 3.91 | 3.91 | 2017-08-09
RX01519 | 140466 | 0160 | R93502 | T |  | SHAFT, PTO CLUTCH DRIVE | 40 | AF33 | TURN R1.25 GROOVE, DEBURR & | LS40277 | SERVICE/INTERFACTORY ROUTING | 1.17 | 1.16 | 1.13 | 1.17 | 2017-10-23
RX01427 | 140656 | 0028 | R567867 | X | UD-01 | Gear, 1ST SPEED DRIVE | 30 | AB20 | DRILL (14) HOLES, ENGRAVE PART #, H.C., | CS70234 | STANDARD PRODUCTION ROUTING | 0 | 7.6 | 0 | 0.001 | 2018-06-21
RX01516 | 140875 | 0030 | R537999 | T | UD-03 | Gear, 2ND SPEED DRIVE | 40 | AB10 | SHAPE SPLINE | RX41518 | STANDARD PRODUCTION ROUTING | 5.9 | 7.9 | 5.9 | 5.9 | 2017-02-23
RX01516 | 140875 | 0030 | R542405 | T | AE-01 | GEAR, S1, 64T DRIVEN GEAR | 40 | AB10 | SHAPE SPLINE | PP33948 | STANDARD PRODUCTION ROUTING | 12.3 | 9.5 | 12.4 | 12.4 | 2017-06-20
RX01516 | 140875 | 0030 | R542408 | T | AE-04 | GEAR, S3, 36T DRIVE GEAR | 40 | AB10 | SHAPE SPLINE | RX41518 | STANDARD PRODUCTION ROUTING | 0 | 9.8 | 6.4 | 6.4 | 2017-02-23
RX01516 | 140875 | 0030 | R542415 | T | AE-01 | GEAR, R3, 75T DRIVE GEAR | 40 | AB10 | SHAPE SPLINE | RX41518 | STANDARD PRODUCTION ROUTING | 13 | 10 | 13 | 13 | 2017-02-23
RX01516 | 140875 | 0030 | R550805 | T | UD-03 | Gear, 2ND RANGE DRIVE | 30 | AB10 | SHAPE SPLINE [66T] | BC63012 | STANDARD PRODUCTION ROUTING | 0 | 8.2 | 6.7 | 6.9 | 2018-04-04
RX01516 | 140875 | 0030 | R551401 | T | UD-01,UD-02 | Gear, LO DRIVE | 40 | AB10 | SHAPE SPLINE | PP33948 | STANDARD PRODUCTION ROUTING | 6.5 | 7.7 | 6.6 | 6.6 | 2017-06-20
RX01516 | 140875 | 0030 | R552225 | T | UD-03 | Gear, 1ST RANGE DRIVEN | 40 | AB10 | SHAPE SPLINE | RX41518 | STANDARD PRODUCTION ROUTING | 0 | 8.2 | 9.5 | 9.5 | 2017-02-23
RX01516 | 140875 | 0030 | R553419 | T | AE-01 | GEAR, R1, 74T DRIVEN GEAR | 40 | AB10 | SHAPE SPLINE [66T] | TM03682 | STANDARD PRODUCTION ROUTING | 0 | 11.94 | 8.2 | 12 | 2018-05-07
RX01516 | 140875 | 0030 | R553565 | T | AE-01,AE-02 | GEAR, R2, 51T DRIVEN GEAR | 40 | AB10 | SHAPE SPLINE | JG90645 | STANDARD PRODUCTION ROUTING | 0 | 11 | 7.4 | 8.5 | 2019-02-21
RX01516 | 140875 | 0030 | R553956 | T | MX-02 | GEAR, REVERSE, 46T DRIVE GEAR | 40 | AB10 | SHAPE SPLINE | RX41518 | STANDARD PRODUCTION ROUTING | 6.7 | 9.3 | 6.7 | 6.7 | 2017-02-23
RX01516 | 140875 | 0030 | R554162 | T | AE-02 | GEAR, S4, 51T DRIVEN GEAR | 40 | AB10 | SHAPE SPLINE | RX41518 | STANDARD PRODUCTION ROUTING | 6.7 | 9.9 | 6.7 | 6.7 | 2017-02-23
RX01516 | 140875 | 0030 | R554235 | T | UD-03 | Gear, 3RD RANGE DRIVE | 40 | AB10 | SHAPE SPLINE [66T] | JG90645 | STANDARD PRODUCTION ROUTING | 16.2 | 7.7 | 8.3 | 8.3 | 2018-03-29
RX01516 | 140875 | 0030 | R557178 | T | UD-01,UD-02 | GEAR, HI DRIVEN | 30 | AB10 | SHAPE SPLINE | TM03682 | STANDARD PRODUCTION ROUTING | 0 | 9 | 6.7 | 6.7 | 2017-08-01
RX01516 | 140875 | 0030 | R557180 | T | UD-03 | GEAR, 3RD SPEED DRIVEN | 40 | AB10 | SHAPE TOOTH SPLINE. | PP33948 | STANDARD PRODUCTION ROUTING | 0 | 10.878 | 7.8 | 7.8 | 2017-06-20
RX01516 | 140875 | 0030 | R557182 | T | UD-04 | Gear, 4TH SPEED DRIVEN | 40 | AB10 | SHAPE SPLINE | PP33948 | STANDARD PRODUCTION ROUTING | 0 | 8.9 | 6.9 | 6.9 | 2017-06-20
RX01516 | 140875 | 0030 | R564236 | X | UD-03 | Gear, MODE 4/5 CLUTCH | 20 | AB10 | SHAPE SPLINE | JG90645 | STANDARD PRODUCTION ROUTING | 0 | 10.1 | 9.5 | 0.001 | 2016-05-12
RX01516 | 140875 | 0030 | R564238 | X | UD-03 | Gear, DISCONNECT CLUTCH | 20 | AB10 | SHAPE SPLINE | NT36930 | STANDARD PRODUCTION ROUTING | 0 | 16.3 | 9.5 | 0.001 | 2016-05-12
RX01516 | 140875 | 0030 | R564253 | X | UD-03 | Gear, REVERSE CLUTCH | 20 | AB10 | SHAPE SPLINE | NT36930 | STANDARD PRODUCTION ROUTING | 0 | 10.1 | 9.5 | 0.001 | 2016-05-12
RX01516 | 140875 | 0030 | R564256 | X | UD-03 | Gear, MODE 1 CLUTCH | 20 | AB10 | SHAPE SPLINE | NT36930 | STANDARD PRODUCTION ROUTING | 0 | 10.1 | 9.5 | 0.001 | 2016-05-12
RX01516 | 140875 | 0030 | R567119 | X | UD-03 | Gear, LOW PLANETARY OUTPUT | 20 | AB10 | SHAPE SPLINE | NT36930 | STANDARD PRODUCTION ROUTING | 0 | 10.1 | 9.5 | 0.001 | 2016-05-12
RX01516 | 140875 | 0030 | R568334 | X | UD-03 | Gear, MODE 3 CLUTCH | 20 | AB10 | SHAPE SPLINE | NT36930 | STANDARD PRODUCTION ROUTING | 0 | 10.1 | 9.5 | 0.001 | 2016-05-12
RX01516 | 140875 | 0030 | R568337 | X | UD-03 | Gear, MODE 2 CLUTCH | 20 | AB10 | SHAPE SPLINE | NT36930 | STANDARD PRODUCTION ROUTING | 0 | 10.1 | 9.5 | 0.001 | 2016-05-12
RX01516 | 140875 | 0030 | R568735 | X | UD-03 | Gear, HIGH PLANETARY OUTPUT | 20 | AB10 | SHAPE SPLINE | NT36930 | STANDARD PRODUCTION ROUTING | 0 | 10.1 | 9.5 | 0.001 | 2016-05-12
RX01516 | 140893 | 0032 | R564236 | X |  | Gear, MODE 4/5 CLUTCH | 20 | AB10 | HOB GEAR | JG90645 | STANDARD PRODUCTION ROUTING | 0 | 16.1 | 0 | 0 | 2016-05-12
RX01516 | 140894 | 0020 | R132248 | P |  | GEAR, C-RANGE | 40 | AB20 | TURN GEAR BLANK | BC63012 | ALTERNATE ROUTING- MANUAL CELL | 0 | 20.3 | 8 | 8 | 2017-11-17
RX01516 | 140894 | 0020 | R542405 | T | AE-03 | GEAR, S1, 64T DRIVEN GEAR | 40 | AB20 | TURN GEAR BLANK | PP33948 | STANDARD PRODUCTION ROUTING | 0 | 14.5 | 8.4 | 8.4 | 2018-03-29
RX01516 | 140894 | 0020 | R542408 | T | AE-05 | GEAR, S3, 36T DRIVE GEAR | 40 | AB20 | TURN GEAR BLANK | PP33948 | STANDARD PRODUCTION ROUTING | 0 | 12.6 | 7.2 | 7.2 | 2018-03-29
RX01516 | 140894 | 0020 | R550805 | T |  | Gear, 2ND RANGE DRIVE | 30 | AB20 | TURN GEAR BLANK | JG90645 | STANDARD PRODUCTION ROUTING | 0 | 12.8 | 5 | 5 | 2018-01-30
RX01516 | 140894 | 0020 | R553565 | T | AE-03 | GEAR, R2, 51T DRIVEN GEAR | 40 | AB20 | TURN GEAR BLANK | PP33948 | STANDARD PRODUCTION ROUTING | 0 | 13.7 | 8.1 | 8.1 | 2018-04-06
RX01516 | 140894 | 0020 | R553956 | T | AE-03 | GEAR, REVERSE, 46T DRIVE GEAR | 40 | AB20 | TURN GEAR BLANK | MS71951 | STANDARD PRODUCTION ROUTING | 0 | 12.2 | 7 | 7 | 2018-03-09
RX01516 | 140894 | 0020 | R554162 | T | AE-01 | GEAR, S4, 51T DRIVEN GEAR | 40 | AB20 | TURN BLANK | TE42074 | STANDARD PRODUCTION ROUTING | 0 | 16 | 9.3 | 9.3 | 2018-05-10
RX01516 | 140894 | 0020 | R554235 | T | UD-04 | Gear, 3RD RANGE DRIVE | 40 | AB20 | TURN GEAR BLANK | TE42074 | STANDARD PRODUCTION ROUTING | 0 | 10.9 | 6.4 | 6.4 | 2018-05-10
RX01429 | 140903 | 0260 | DZ110323 | X | I3 - 03 | Gear, VARIATOR INPUT LYNXVT | 20 | AB10 | GRIND 49 TOOTH GEAR | RX43198 | STANDARD PRODUCTION ROUTING | 0 | 6.2 | 7.3 | 0.001 | 2019-01-11
RX01429 | 140903 | 0260 | DZ111059 | X | MX-01 | Gear, LYNXVT SUN DRIVE | 62 | AB10 | GRIND 65 TOOTH GEAR, MARK P | RX43198 | PRODUCTION VERSION | 11 | 8.9 | 11 | 11 | 2019-01-11
RX01429 | 140903 | 0260 | R235012 | T | UD-01 | Gear, FIRST SUN DRIVE | 40 | AB10 | GRIND 46 TOOTH GEAR, MARK PARTS PER TOUC | WM89296 | STANDARD PRODUCTION ROUTING | 0 | 7 | 8.1 | 8.1 | 2016-05-18
RX01429 | 140903 | 0260 | R324412 | T | UD-2 | HELICAL GEAR, TRANSMISSION INPUT | 40 | AB10 | GRIND 57 TOOTH GEAR, MARK PARTS PER TOUC | MS71951 | STANDARD PRODUCTION ROUTING | 0 | 6.6 | 7.8 | 7.7 | 2018-06-15
RX01429 | 140903 | 0260 | R326245 | T |  | HELICAL GEAR, SU IDLER FRONT | 40 | AB10 | GRIND 57 TOOTH GEAR, MARK PARTS PER TOUC | WM89296 | Standard Production Routing | 0 | 6.2 | 7.3 | 7.3 | 2016-06-16
RX01429 | 140903 | 0260 | R341627 | T | UD-01 | Gear, MFWD GEAR - 48T | 40 | AB10 | GRIND 48 TEETH, MARK PARTS PER TOUCH FOR | BC63012 | ALTERNATE ROUTING | 0 | 8.1 | 10 | 10 | 2017-11-17
RX01429 | 140903 | 0260 | R341628 | T | UD-01 | Gear, MFWD GEAR - 47T | 40 | AB10 | GRIND 47 TEETH, MARK PARTS PER TOUCH FOR | BC63012 | ALTERNATE ROUTING | 0 | 9.2 | 11.6 | 11.6 | 2017-11-17
RX01429 | 140903 | 0260 | R556419 | T | MX-01 | GEAR, CLUTCH C 65T | 30 | AB10 | GRIND 65 TOOTH GEAR, MARK PARTS PER PROC | TM03682 | PRODUCTION VERSION | 0 | 10.7 | 13.1 | 22.8 | 2018-11-29
RX01429 | 140903 | 0260 | R556420 | T | MX-01 | GEAR, CLUTCH H 46T | 30 | AB10 | GRIND 46 TOOTH GEAR, MARK PARTS PER PROC | WM89296 | PRODUCTION VERSION | 15 | 12.9 | 14.8 | 15 | 2016-10-14
RX01429 | 140903 | 0260 | R564552 | X | I3 - 03 | Gear, MG1 DRIVER | 20 | AB10 | GRIND 69 TOOTH GEAR | NT36930 | STANDARD PRODUCTION ROUTING | 0 | 9.2 | 11.1 | 0.001 | 2016-04-04
RX01429 | 140903 | 0260 | R567109 | X | MX-01 | Gear, SUN DRIVE | 20 | AB10 | GRIND 65 TOOTH GEAR, MARK P | NT36930 | STANDARD PRODUCTION ROUTING | 0 | 8.9 | 11 | 0.001 | 2016-05-12
RX01429 | 140903 | 0260 | TR105038 | X | MX-01 | Gear, CLUTCH A - 40T | 62 | AB10 | GRIND 46 TOOTH GEAR, MARK PARTS PER TOUC | BC63012 | STANDARD PRODUCTION ROUTING | 15.9 | 13.5 | 15.9 | 0 | 2016-05-12
RX01429 | 140903 | 0260 | TR105041 | X | MX-01 | Gear, CLUTCH C - 62T | 62 | AB10 | GRIND 65 TOOTH GEAR, MARK P | BC63012 | PRODUCTION VERSION | 11 | 8.9 | 11 | 0 | 2016-05-12
RX01429 | 140903 | 0260 | TR105042 | X | MX-01 | Gear, CLUTCH L,M - 36T | 62 | AB10 | GRIND 41 TOOTH GEAR, MARK PARTS PER TOUC | BC63012 | STANDARD PRODUCTION ROUTING | 12.5 | 10.9 | 12.5 | 0 | 2016-05-12
RX01429 | 140903 | 0260 | TR105043 | X | MX-01 | Gear, GEAR, CLUTCH H - 40T | 62 | AB10 | GRIND 46 TOOTH GEAR, MARK PARTS PER PROC | BC63012 | PRODUCTION VERSION | 12.7 | 10.8 | 12.7 | 0 | 2016-05-12
RX01429 | 140903 | 0260 | TR107451 | X | MX-01 | Gear, CLUTCH L,M - 36T | 62 | AB10 | GRIND 36 TOOTH GEAR, MARK PARTS PER TOUC | DS60223 | STANDARD PRODUCTION ROUTING | 12.5 | 10.9 | 12.5 | 0.001 | 2017-07-06
RX01429 | 140903 | 0260 | TR107452 | X | MX-01 | Gear, GEAR, CLUTCH H - 40T | 62 | AB10 | GRIND 40 TOOTH GEAR, MARK PARTS PER PROC | DS60223 | PRODUCTION VERSION | 12.7 | 10.8 | 12.7 | 0 | 2017-07-06
RX01429 | 140903 | 0260 | TR108239 | X | MX-01 | Gear, CLUTCH A - 40T | 20 | AB10 | GRIND 46 TOOTH GEAR, MARK PARTS PER TOUC | BC63012 | STANDARD PRODUCTION ROUTING | 15.9 | 13.5 | 15.9 | 0 | 2016-05-12
RX01429 | 140903 | 0260 | TR108240 | X | MX-01 | Gear, CLUTCH C - 62T | 20 | AB10 | GRIND 65 TOOTH GEAR, MARK P | BC63012 | PRODUCTION VERSION | 11 | 8.9 | 11 | 0 | 2016-05-12
RX01429 | 140903 | 0260 | TR108241 | X | MX-01 | Gear, CLUTCH L,M - 36T | 20 | AB10 | GRIND 41 TOOTH GEAR, MARK PARTS PER TOUC | BC63012 | STANDARD PRODUCTION ROUTING | 12.5 | 10.9 | 12.5 | 0 | 2016-05-12
RX01429 | 140903 | 0260 | TR108242 | X | MX-01 | Gear, GEAR, CLUTCH H - 40T | 20 | AB10 | GRIND 46 TOOTH GEAR, MARK PARTS PER PROC | BC63012 | PRODUCTION VERSION | 12.7 | 10.8 | 12.7 | 0 | 2016-05-12
RX01429 | 140903 | 0260 | YZ501938 | X |  | GEAR, CLUTCH R 64T HELICAL LH | 60 | AB10 | GRIND 64 TOOTH GEAR, MARK P | CS70234 | STANDARD PRODUCTION ROUTING | 14.9 | 25.5 | 14.9 | 14.9 | 2014-01-20
RX01429 | 140903 | 0260 | YZ502067 | P | UD-1,UD-2 | GEAR, GEAR,CLUTCH A 46T RH HELICAL | 40 | AB10 | GRIND 46 TOOTH GEAR, MARK P | CS70234 | STANDARD PRODUCTION ROUTING | 27.7 | 24 | 27.7 | 27.7 | 2015-09-15
RX01429 | 140903 | 0260 | YZ502812 | T | MX-01 | GEAR, GEAR CLUTCH A 46T | 40 | AB10 | GRIND 46 TOOTH GEAR, MARK PARTS PER TOUC | TM03682 | STANDARD PRODUCTION ROUTING | 0 | 8.9 | 10.8 | 15.8 | 2018-12-21
RX01429 | 140903 | 0260 | YZ502827 | T | MX-01 | GEAR, GEAR CLUTCH L, M 41T | 40 | AB10 | GRIND 41 TOOTH GEAR, MARK PARTS PER TOUC | TM03682 | STANDARD PRODUCTION ROUTING | 0 | 7.4 | 8.6 | 12.5 | 2018-11-06
RX01429 | 140904 | 0260 | R556417 | T |  | GEAR, CLUTCH 2 - 52T RH | 30 | AB10 | GRIND 52 TOOTH GEAR, MARK PARTS PER PROC | TM03682 | PRODUCTION VERSION | 0 | 8.8 | 10.7 | 15.5 | 2019-02-12
RX01429 | 140904 | 0260 | R564236 | X | UD-01,UD-02 | Gear, MODE 4/5 CLUTCH | 20 | AB10 | GRIND 73 TEETH GEAR, MARK PARTS PER PROC | JG90645 | STANDARD PRODUCTION ROUTING | 0 | 6.4 | 0 | 0.001 | 2016-05-12
RX01429 | 140904 | 0260 | R564238 | X | UD-01,UD-02 | Gear, DISCONNECT CLUTCH | 20 | AB10 | GRIND 73 TEETH GEAR, MARK PARTS PER PROC | NT36930 | STANDARD PRODUCTION ROUTING | 0 | 6.4 | 0 | 0.001 | 2016-05-12
RX01429 | 140904 | 0260 | R564256 | X | UD-01,UD-02 | Gear, MODE 1 CLUTCH | 20 | AB10 | GRIND 73 TEETH GEAR, MARK PARTS PER PROC | NT36930 | STANDARD PRODUCTION ROUTING | 0 | 6.4 | 0 | 0.001 | 2016-05-12
RX01429 | 140904 | 0260 | R567119 | X | UD-01,UD-02 | Gear, LOW PLANETARY OUTPUT | 20 | AB10 | GRIND 73 TEETH GEAR, MARK PARTS PER PROC | NT36930 | STANDARD PRODUCTION ROUTING | 0 | 6.4 | 0 | 0.001 | 2016-05-12
RX01429 | 140904 | 0260 | R568310 | X | MX-01 | Gear, GEAR CLUTCH 1 64T | 30 | AB10 | GRIND 64 TOOTH GEAR, MARK P | DS60223 | STANDARD PRODUCTION ROUTING | 0 | 8.8 | 10.7 | 17.4 | 2018-07-30
RX01429 | 140904 | 0260 | R568334 | X | UD-01,UD-02 | Gear, MODE 3 CLUTCH | 20 | AB10 | GRIND 73 TEETH GEAR, MARK PARTS PER PROC | NT36930 | STANDARD PRODUCTION ROUTING | 0 | 6.4 | 0 | 0.001 | 2016-05-12
RX01429 | 140904 | 0260 | R568337 | X | UD-01,UD-02 | Gear, MODE 2 CLUTCH | 20 | AB10 | GRIND 73 TEETH GEAR, MARK PARTS PER PROC | NT36930 | STANDARD PRODUCTION ROUTING | 0 | 6.4 | 0 | 0.001 | 2016-05-12
RX01429 | 140904 | 0260 | TR105035 | X | MX-01 | Gear, GEAR CLUTCH 1 - 58T | 62 | AB10 | GRIND 64 TOOTH GEAR, MARK P | BC63012 | STANDARD PRODUCTION ROUTING | 17.4 | 14.9 | 17.4 | 0 | 2016-05-12
RX01429 | 140904 | 0260 | TR105036 | X |  | Gear, CLUTCH 2 - 47T | 62 | AB10 | GRIND 52 TOOTH GEAR, MARK PARTS PER PROC | BC63012 | PRODUCTION VERSION | 12.4 | 10.3 | 12.4 | 0 | 2016-05-12
RX01429 | 140904 | 0260 | TR105037 | X | MX-01,MX-02 | Gear, GEAR CLUTCH R - 58T | 62 | AB10 | GRIND 64 TOOTH GEAR, MARK P | BC63012 | STANDARD PRODUCTION ROUTING | 15.3 | 13.1 | 15.3 | 0 | 2016-05-12
RX01429 | 140904 | 0260 | TR108236 | X | MX-01 | Gear, GEAR CLUTCH 1 - 58T | 20 | AB10 | GRIND 64 TOOTH GEAR, MARK P | BC63012 | STANDARD PRODUCTION ROUTING | 17.4 | 14.9 | 17.4 | 0 | 2016-05-12
RX01429 | 140904 | 0260 | TR108237 | X |  | Gear, CLUTCH 2 - 47T | 20 | AB10 | GRIND 52 TOOTH GEAR, MARK PARTS PER PROC | BC63012 | PRODUCTION VERSION | 12.4 | 10.3 | 12.4 | 0 | 2016-05-12
RX01429 | 140904 | 0260 | TR108238 | X | MX-01,MX-02 | Gear, GEAR CLUTCH R - 58T | 20 | AB10 | GRIND 64 TOOTH GEAR, MARK P | BC63012 | STANDARD PRODUCTION ROUTING | 15.3 | 13.1 | 15.3 | 0 | 2016-05-12
RX01429 | 140904 | 0260 | YZ502816 | T | MX-01 | Gear, GEAR CLUTCH 1 64T | 50 | AB10 | GRIND 64 TOOTH GEAR, MARK P | TM03682 | STANDARD PRODUCTION ROUTING | 0 | 8.8 | 10.7 | 17.4 | 2017-07-05
RX01429 | 140904 | 0260 | YZ502821 | T | MX-01,MX-02 | Gear, GEAR CLUTCH R 64T | 40 | AB10 | GRIND 64 TOOTH GEAR, MARK P | TM03682 | STANDARD PRODUCTION ROUTING | 0 | 8.7 | 10.5 | 15.3 | 2017-06-27
RX01429 | 140905 | 0260 | R272328 | T |  | GEAR, PTO DRIVE | 40 | AB10 | GRIND 76 TEETH GEAR | TM03682 | STANDARD PRODUCTION ROUTING | 0 | 4.68 | 5.5 | 8 | 2018-11-06
RX01429 | 140905 | 0260 | R283321 | T | UD-01 | Gear, A RANGE DRIVEN | 40 | AB10 | GRIND 68 TOOTH GEAR | WM89296 | STANDARD PRODUCTION ROUTING | 10.3 | 8.4 | 9.6 | 10.3 | 2015-09-15
RX01429 | 140905 | 0260 | R288852 | T |  | Gear, E-RANGE (50K ECO) | 40 | AB10 | GRIND GEAR, 61 TEETH | WM89296 | STANDARD PRODUCTION ROUTING | 8.1 | 5 | 6 | 8.1 | 2016-05-16
RX01429 | 140905 | 0260 | R303267 | T |  | Spur Gear, SUN 2 | 50 | AB10 | GRIND 90 GEAR TEETH | TM03682 | STANDARD PRODUCTION ROUTING | 0 | 6.2 | 7.5 | 7.5 | 2018-12-21
RX01429 | 140905 | 0260 | R322744 | T | UD-01 | GEAR, A-RANGE | 40 | AB10 | GRIND 68 TOOTH GEAR | BL10728 | STANDARD PRODUCTION ROUTING | 0 | 8.4 | 9.6 | 13.9 | 2015-12-11
RX01429 | 140905 | 0260 | R328363 | T | UD-1 | GEAR, A-RANGE | 40 | AB10 | GRIND 68 TOOTH GEAR | TM03682 | STANDARD PRODUCTION ROUTING | 0 | 7.1 | 8.1 | 14.5 | 2018-11-07
RX01429 | 140905 | 0260 | R542405 | T | AE-01,AE-02 | GEAR, S1, 64T DRIVEN GEAR | 40 | AB10 | GRIND 64 TEETH GEAR, MARK P | TM03682 | STANDARD PRODUCTION ROUTING | 0 | 12.1 | 14.8 | 17.8 | 2018-11-07
RX01429 | 140905 | 0260 | R542415 | T | AE-01 | GEAR, R3, 75T DRIVE GEAR | 40 | AB10 | GRIND 75 TEETH GEAR, MARK PARTS PER TOUC | TM03682 | STANDARD PRODUCTION ROUTING | 0 | 8.8 | 11.3 | 17.4 | 2017-08-16
RX01429 | 140905 | 0260 | R542418 | T | AE-01 | GEAR, PTO, 53T IDLER GEAR | 40 | AB10 | GRIND 53 TOOTH GEAR, MARK PARTS PER TOUC | TM03682 | Standard Production Routing | 0 | 5.9 | 7.1 | 8 | 2018-12-21
RX01429 | 140905 | 0260 | R547813 | T | SA-01 | GEAR, A-RANGE | 33 | AB10 | GRIND (68) GEAR TEETH | WM89296 | STANDARD PRODUCTION ROUTING | 9.5 | 8.4 | 9.5 | 9.5 | 2016-08-18
RX01429 | 140905 | 0260 | R553419 | T | AE-01,AE-02 | GEAR, R1, 74T DRIVEN GEAR | 40 | AB10 | GRIND 74 TEETH GEAR, MARK PARTS PER TOUC | TM03682 | STANDARD PRODUCTION ROUTING | 0 | 9.5 | 12 | 16.2 | 2018-11-07
RX01429 | 140905 | 0260 | R553508 | T | UD-3 | GEAR, OUTPUT PUMP DRIVE, 48T LH | 30 | AB10 | GRIND 48T GEAR. LOCATE LONG HUB UP(SPLIN | DS60223 | STANDARD PRODCUTION ROUTING | 8.38 | 6 | 7.4 | 8.38 | 2019-03-13
RX01429 | 140905 | 0260 | R553565 | T | AE-02 | GEAR, R2, 51T DRIVEN GEAR | 40 | AB10 | GRIND 51 TOOTH GEAR, MARK PARTS PER TOUC | TM03682 | STANDARD PRODUCTION ROUTING | 0 | 7.3 | 9.3 | 9.7 | 2017-08-08
RX01429 | 140905 | 0260 | R566240 | T |  | Sun Gear, REVERSE SUN | 30 | AB10 | GRIND 61 TOOTH GEAR (LOCATE GEAR DOWN) | TM03682 | STANDARD PRODUCTION ROUTING | 0 | 7.7 | 9.1 | 9.1 | 2018-11-07
RX01429 | 140905 | 0260 | R566928 | X |  | Spur Gear, SUN 2 | 30 | AB10 | GRIND 90 GEAR TEETH | DS60223 | STANDARD PRODUCTION ROUTING | 5.6 | 4.7 | 5.6 | 5.6 | 2018-10-03
RX01429 | 140905 | 0260 | R568735 | X | UD-01,UD-02 | Gear, HIGH PLANETARY OUTPUT | 20 | AB10 | GRIND 71 TEETH GEAR, MARK PARTS PER PROC | DS60223 | STANDARD PRODUCTION ROUTING | 0 | 7.5 | 8.9 | 0.001 | 2016-05-12
RX01429 | 140905 | 0260 | RE588695 | X |  | Drum, FORWARD/REVERSE CLUTCH | 20 | AB10 | GEAR GRIND | DS60223 | STANDARD PRODUCTION ROUTING | 0.001 | 10.5 | 12.5 | 0.001 | 2016-04-04
RX01429 | 140905 | 0260 | YZ502580 | T | UD-01,UD-02 | GEAR, PUMP INPUT | 40 | AB10 | GRIND 60 TOOTH GEAR | TM03682 | GEAR,PUMP INPUT GEAR 9000SERIES | 0 | 7.2 | 8.8 | 10.1 | 2018-07-16
RX01429 | 140905 | 0260 | YZ502581 | T | MX-01,MX-02 | GEAR, GEAR,OUTPUT PUMP DRIVE | 40 | AB10 | GRIND 44 TOOTH GEAR. LOCATE WITH SPLINE | DS60223 | Standard Production Routing | 8.3 | 7 | 8.2 | 8.3 | 2019-03-13
RX01429 | 140906 | 0260 | RE572227 | X |  | Shaft, 2ND AND 4TH STAGE ASSEMBLY | 30 | AB10 | GRIND 52 TOOTH RIGHT HAND GEAR | TM03682 | Standard Production Routing | 0 | 15.7 | 18.3 | 27.7 | 2018-11-07
RX01429 | 140906 | 0260 | RE572228 | T |  | Shaft, 3RD STAGE ASSEMBLY | 30 | AB10 | GRIND 52 TOOTH LEFT HAND GEAR | TM03682 | Standard Production Routing | 0 | 16.6 | 19.4 | 27.7 | 2018-11-26
RX01429 | 140906 | 0260 | RE588691 | X |  | Gear, PTO IDLER | 20 | AB10 | GEAR GRIND | RD53799 | STANDARD PRODUCTION ROUTING | 0 | 0 | 0 | 0 | 2016-04-04
RX01429 | 140906 | 0260 | RE590402 | T |  | Shaft, 2ND & 4TH STAGE | 40 | AB10 | GRIND 52 TOOTH GEAR, MARK PARTS PER TOUC | TM03682 | Standard Production Routing | 0 | 15.6 | 18.3 | 27.7 | 2018-11-07
RX01429 | 140906 | 0260 | RE590403 | T |  | Shaft, 3RD STAGE ASSEMBLY | 40 | AB10 | GRIND 52 TOOTH GEAR, MARK PARTS PER TOUC | TM03682 | Standard Production Routing | 0 | 17.2 | 20 | 27.7 | 2018-11-07
RX01429 | 140906 | 0260 | RE590404 | T |  | Shaft, 5TH STAGE ASSEMBLY | 40 | AB10 | GRIND 56 TOOTH GEAR, MARK PARTS PER TOUC | TM03682 | Standard Production Routing | 0 | 15.7 | 18.4 | 17 | 2018-11-07
RX01429 | 140906 | 0260 | RE590405 | T |  | Shaft, 6TH STAGE ASSEMBLY | 40 | AB10 | GRIND 72 TOOTH GEAR, MARK PARTS PER TOUC | TM03682 | Standard Production Routing | 0 | 25.2 | 28.9 | 34.5 | 2018-11-26
RX01429 | 140906 | 0260 | RE590406 | T | MX-01,MX-02 | Shaft, 7TH STAGE ASSEMBLY | 40 | AB10 | GRIND 67 TOOTH GEAR, MARK PARTS PER TOUC | TM03682 | Standard Production Routing | 0 | 17.4 | 20.3 | 29.1 | 2018-11-07
RX01429 | 140906 | 0260 | TA10009 | T |  | Shaft, 2ND AND 4TH STAGE ASSEMBLY | 62 | AB10 | GRIND 52 TOOTH GEAR, MARK PARTS PER TOUC | JF55906 | Standard Production Routing | 0 | 16.3 | 19.4 | 27.7 | 2017-07-06
RX01429 | 140906 | 0260 | TA10010 | T |  | Shaft, 3RD STAGE ASSEMBLY | 62 | AB10 | GRIND 52 TOOTH GEAR, MARK PARTS PER TOUC | JF55906 | Standard Production Routing | 0 | 13.1 | 19.2 | 27.7 | 2017-07-06
RX01429 | 140906 | 0260 | TA10011 | T |  | Shaft, 5TH STAGE ASSEMBLY | 62 | AB10 | GRIND 56 TOOTH GEAR, MARK PARTS PER TOUC | JF55906 | Standard Production Routing | 0 | 11.9 | 14.3 | 17 | 2017-07-06
RX01429 | 140906 | 0260 | TA10012 | T |  | Shaft, 6TH STAGE ASSEMBLY | 62 | AB10 | GRIND 72 TOOTH GEAR, MARK PARTS PER TOUC | JF55906 | Standard Production Routing | 0 | 24 | 28.2 | 34.5 | 2017-07-06
RX01429 | 140906 | 0260 | TA10013 | T |  | Shaft, 7TH STAGE ASSEMBLY | 62 | AB10 | GRIND 56 TOOTH GEAR, MARK PARTS PER TOUC | RD53799 | Standard Production Routing | 0 | 11.9 | 14.3 | 17 | 2018-05-21
RX01429 | 140906 | 0260 | TA11846 | X |  | Shaft, 2ND AND 4TH STAGE ASSEMBLY | 20 | AB10 | GRIND 52 TOOTH GEAR, MARK PARTS PER TOUC | JF55906 | Standard Production Routing | 0 | 16.3 | 19.4 | 27.7 | 2017-10-04
RX01429 | 140906 | 0260 | TA11847 | X |  | Shaft, 3RD STAGE ASSEMBLY | 20 | AB10 | GRIND 52 TOOTH GEAR, MARK PARTS PER TOUC | RD53799 | STANDARD PRODUCTION ROUTING | 0 | 13.1 | 19.2 | 27.7 | 2017-07-06
RX01429 | 140906 | 0260 | TA12275 | X |  | Shaft, 5TH STAGE ASSEMBLY | 20 | AB10 | GRIND 56 TOOTH GEAR, MARK PARTS PER TOUC | RD53799 | STANDARD PRODUCTION ROUTING | 0 | 11.9 | 14.3 | 17 | 2017-07-06
RX01429 | 140906 | 0260 | TA12276 | X | MX-01,MX-02 | Shaft, 6TH STAGE ASSEMBLY | 20 | AB10 | GRIND 67 TOOTH GEAR, MARK PARTS PER TOUC | RD53799 | Standard Production Routing | 0 | 18.6 | 21.6 | 29.1 | 2017-07-06
RX01429 | 140906 | 0260 | TA12277 | X | MX-01,MX-02 | Shaft, 7TH STAGE ASSEMBLY | 20 | AB10 | GRIND 67 TOOTH GEAR, MARK PARTS PER TOUC | RD53799 | STANDARD PRODUCTION ROUTING | 0 | 18.6 | 21.6 | 29.1 | 2017-07-06
RX01429 | 141033 | 0250 | AR205618 | X |  | Hub with gear | 33 | AF33 | FINISH TURN WELD PREP AREA AND OTHER FEA | NT36930 | STANDARD PRODUCTION ROUTING | 0 | 9.3 | 5.8 | 0.001 | 2016-05-12
RX01429 | 141033 | 0090 | R225852 | T | UD-1 | SHAFT, TRANSMISSION OUTPUT SHAFT | 40 | AB20 | HARD TURN (3) GROOVES, FIN TURN | WM89296 | STANDARD PRODUCTION ROUTING | 8.6 | 9.1 | 8.6 | 8.6 | 2015-11-18
RX01429 | 141033 | 0100 | R225852 | T | UD-1 | SHAFT, TRANSMISSION OUTPUT SHAFT | 40 | AB20 | HARD TURN 221 DIA FOR MFG, | WM89296 | STANDARD PRODUCTION ROUTING | 14.8 | 23.2 | 14.8 | 14.8 | 2015-11-18
RX01429 | 141033 | 0250 | R225853 | T | UD-01 | GEAR, LOWER REDUCTION | 40 | AB20 | HARD TURN ONE SIDE OF GROOVE, HUB FACE, | WM89296 | STANDARD PRODUCTION ROUTING | 5.2 | 7.6 | 5.2 | 5.2 | 2016-06-28
RX01429 | 141033 | 0251 | R225853 | T | UD-1,UD-2 | GEAR, LOWER REDUCTION | 40 | AB20 | FIN TURN WELD PREP; 221.00 O.D., 211.04 | JF55906 | STANDARD PRODUCTION ROUTING | 5.8 | 9.3 | 5.8 | 5.8 | 2017-03-20
RX01429 | 141033 | 0090 | R562539 | X | UD-1 | Shaft, TRANSMISSION OUTPUT, IVT | 33 | AB20 | HARD TURN (3) GROOVES, FIN TURN | BB01672 | STANDARD PRODUCTION ROUTING | 8.6 | 9.1 | 8.6 | 8.6 | 2017-08-09
RX01429 | 141033 | 0100 | R562539 | X | UD-1 | Shaft, TRANSMISSION OUTPUT, IVT | 33 | AB20 | HARD TURN 221 DIA FOR MFG, | BB01672 | STANDARD PRODUCTION ROUTING | 14.8 | 23.2 | 14.8 | 14.8 | 2017-08-09
RX01429 | 141033 | 0090 | R563415 | X | UD-1 | SHAFT, TRANSMISSION OUTPUT, IVT | 62 | AB20 | HARD TURN (3) GROOVES, FIN TURN | MS71951 | MASA ROUTING | 8.6 | 9.2 | 11.4 | 0.001 | 2018-02-13
RX01429 | 141033 | 0100 | R563415 | X | UD-1 | SHAFT, TRANSMISSION OUTPUT, IVT | 62 | AB20 | HARD TURN 221 DIA FOR MFG, | MS71951 | MASA ROUTING | 14.8 | 23.2 | 27.6 | 0 | 2018-02-13
RX01429 | 141033 | 0250 | R565286 | X | UD-01 | Gear, LOWER REDUCTION | 33 | AB20 | HARD TURN ONE SIDE OF GROOVE, HUB FACE, | DS60223 | STANDARD PRODUCTION ROUTING | 5.2 | 7.6 | 5.2 | 5.2 | 2019-01-23
RX01429 | 141033 | 0251 | R565286 | X | UD-1,UD-2 | Gear, LOWER REDUCTION | 33 | AB20 | FIN TURN WELD PREP; 221.00 O.D., 211.04 | DS60223 | STANDARD PRODUCTION ROUTING | 5.8 | 9.3 | 5.8 | 5.8 | 2019-01-23
RX01429 | 141033 | 0090 | R567618 | X | UD-1 | Shaft, TRANSMISSION OUTPUT, IVT | 33 | AB20 | HARD TURN (3) GROOVES, FIN TURN | BB01672 | STANDARD PRODUCTION ROUTING | 8.6 | 9.1 | 8.6 | 8.6 | 2017-08-09
RX01429 | 141033 | 0100 | R567618 | X | UD-1 | Shaft, TRANSMISSION OUTPUT, IVT | 33 | AB20 | HARD TURN 221 DIA FOR MFG, | JF55906 | STANDARD PRODUCTION ROUTING | 14.8 | 23.2 | 14.8 | 14.8 | 2019-02-11
RX01429 | 141033 | 0220 | TA11846 | X |  | Shaft, 2ND AND 4TH STAGE ASSEMBLY | 20 | AB20 | HARD TURN RE590403 SUB-ASSEMBLY | RD53799 | Standard Production Routing | 0 | 16.4 | 0 | 0 | 2017-10-04
RX01429 | 141033 | 0220 | YZ502580 | T | UD-01 | GEAR, PUMP INPUT | 40 | AB20 | HARD TURN 96.954 MM AND 99.954 MM BORES | WM89296 | GEAR,PUMP INPUT GEAR 9000SERIES | 6.8 | 7.3 | 6.8 | 6.8 | 2016-05-23
RX01426 | 141189 | 0070 | R220591 | T | UD-01 | Ring Gear, GEAR, FINAL DRIVE RING(WIDE T | 40 | AB20 | W/ M141190 AS RANDOM SERV BATTERY | PB51212 | STANDARD PRODUCTION ROUTING | 8.5 | 14.7 | 8.5 | 8.5 | 2018-08-10
RX01426 | 141189 | 0070 | R542975 | P | MX-01 | Ring Gear, DOUBLE REDUCTION | 40 | AB20 | (N) W/141190 AS RANDOM SERVICE BATT | PB51212 | PRODUCTION VERSION | 14 | 24.4 | 14 | 14 | 2018-07-18
RX01426 | 141189 | 0063 | R551268 | T | AE-01 | RING GEAR, FINAL DRIVE | 40 | AB20 | W/141190 AS RANDOM SERV BATTERY | PB51212 | PRODUCTION VERSION ROUTING | 8.8 | 14.7 | 8.8 | 8.8 | 2018-08-10
RX01426 | 141189 | 0070 | R561474 | X | UD-01 | RING GEAR, FINAL DRIVE RING, HIGH S | 33 | AB20 | W/ M141190 AS RANDOM SERV BATTERY | RX44127 | STANDARD PRODUCTION ROUTING | 8.5 | 24.4 | 14 | 14 | 2017-05-01
RX01426 | 141189 | 0070 | R564729 | X | UD-01 | Ring Gear, GEAR, FINAL DRIVE RING | 62 | AB20 | W/ M141190 AS RANDOM SERV BATTERY | RX44127 | STANDARD PRODUCTION ROUTING | 14 | 24.4 | 14 | 14 | 2017-08-31
RX01426 | 141189 | 0070 | R568224 | X | UD-01 | Ring Gear, GEAR, FINAL DRIVE RING | 33 | AB20 | W/ M141190 AS RANDOM SERV BATTERY | RX44127 | STANDARD PRODUCTION ROUTING | 14 | 24.4 | 14 | 14 | 2018-02-08
RX01421 | 1413 | 0064 | R323577 | X |  | Shaft, RANGE BOX INPUT | 40 | AB10 | SHAVE 14T GEAR | CS70234 | STANDARD PRODUCTION ROUTING | 0.001 | 2.46 | 0.001 | 0.001 | 2018-09-04
RX01429 | 141320 | 0220 | AR205616 | T | MX-01,MX-02 | Gear 93 tooth | 33 | AB20 | HARD TURN 109.879 MM BORE TO FINISH SIZE | BC63012 | GEAR,PUMP INPUT GEAR 9000SERIES | 8 | 9.4 | 8 | 8 | 2016-05-12
RX01429 | 141320 | 0250 | DZ111059 | X | MX-01 | Gear, LYNXVT SUN DRIVE | 62 | AB20 | HARD TURN 122.25 MM & 125.001 MM BORES | RX43198 | PRODUCTION VERSION | 7.9 | 8.5 | 7.9 | 7.9 | 2019-01-11
RX01429 | 141320 | 0250 | R341627 | T | UD-01 | Gear, MFWD GEAR - 48T | 40 | AB20 | HARD TURN 242.9 I.D. & CB SHOULDER & FAC | BC63012 | ALTERNATE ROUTING | 13.4 | 20.6 | 13.4 | 13.4 | 2017-11-17
RX01429 | 141320 | 0250 | R341628 | T | UD-01 | Gear, MFWD GEAR - 47T | 40 | AB20 | HARD TURN 242.9 I.D. & CB SHOULDER & FAC | BC63012 | ALTERNATE ROUTING | 13.4 | 20.6 | 13.4 | 13.4 | 2017-11-17
RX01429 | 141320 | 0220 | R538706 | T | MX-01,MX-02 | Helical Gear, 2ND AND 4TH STG GEAR 52T R | 40 | AF33 | HARD TURN 109.879 MM BORE | KA69210 | GEAR,PUMP INPUT GEAR 9000SERIES | 5.8 | 6.8 | 5.8 | 5.8 | 2019-01-17
RX01429 | 141320 | 0220 | R538707 | T | MX-01,MX-02 | Helical Gear, GEAR, CYLINDER 3RD STG 52T | 40 | AF33 | HARD TURN 109.879 MM BORE | KA69210 | GEAR,PUMP INPUT GEAR 9000SERIES | 5.8 | 6.8 | 5.8 | 5.8 | 2019-01-17
RX01429 | 141320 | 0220 | R542405 | T | AE-01,AE-02 | GEAR, S1, 64T DRIVEN GEAR | 40 | AB20 | HARD TURN 115.02 BORE | BO06903 | STANDARD PRODUCTION ROUTING | 10.8 | 8.4 | 10.8 | 10.8 | 2017-10-19
RX01429 | 141320 | 0220 | R542408 | T | AE-01,AE-02 | GEAR, S3, 36T DRIVE GEAR | 40 | AB20 | HARD TURN 114.98 BORE | BO06903 | STANDARD PRODUCTION ROUTING | 5 | 5.4 | 5 | 5 | 2017-10-20
RX01429 | 141320 | 0220 | R542415 | T | AE-01 | GEAR, R3, 75T DRIVE GEAR | 40 | AB20 | HARD TURN 114.98 BORE | BO06903 | STANDARD PRODUCTION ROUTING | 8.4 | 6.5 | 8.4 | 8.4 | 2017-10-20
RX01429 | 141320 | 0220 | R553419 | T | AE-01,AE-02 | GEAR, R1, 74T DRIVEN GEAR | 40 | AB20 | HARD TURN 129.98 BORE | MS71951 | STANDARD PRODUCTION ROUTING | 9 | 7.1 | 6.6 | 9 | 2018-05-11
RX01429 | 141320 | 0220 | R553565 | T | AE-01 | GEAR, R2, 51T DRIVEN GEAR | 40 | AB20 | HARD TURN 114.98 BORE | BO06903 | STANDARD PRODUCTION ROUTING | 8.7 | 6.7 | 8.7 | 8.7 | 2017-10-20
RX01429 | 141320 | 0250 | R556417 | T | MX-01 | GEAR, CLUTCH 2 - 52T RH | 30 | AB20 | HARD TURN 120.011 MM BORE & CB FACE, 130 | JF55906 | PRODUCTION VERSION | 6.8 | 7.8 | 6.8 | 6.8 | 2017-05-02
RX01429 | 141320 | 0250 | R556419 | T | MX-01 | GEAR, CLUTCH C 65T | 30 | AB20 | HARD TURN 122.25 MM AND 125.001 MM BORES | JF55906 | PRODUCTION VERSION | 8.5 | 9.8 | 8.5 | 8.5 | 2017-05-02
RX01429 | 141320 | 0250 | R556420 | T | MX-01 | GEAR, CLUTCH H 46T | 30 | AB20 | HARD TURN 125.012 MM BORE & COUNTER BOR | JF55906 | PRODUCTION VERSION | 6.6 | 9.5 | 6.6 | 6.6 | 2017-11-02
RX01429 | 141320 | 0250 | R567109 | X | MX-01 | Gear, SUN DRIVE | 20 | AB20 | HARD TURN 122.25 MM & 125.001 MM BORES | NT36930 | STANDARD PRODUCTION ROUTING | 0 | 8.5 | 7.9 | 0.001 | 2016-05-12
RX01429 | 141320 | 0250 | R568310 | X | MX-01 | Gear, GEAR CLUTCH 1 64T | 30 | AB20 | HARD TURN 120.011 MM BORE & COUNTER BORE | DS60223 | STANDARD PRODUCTION ROUTING | 7.1 | 8.6 | 7.1 | 7.1 | 2018-07-30
RX01429 | 141320 | 0250 | RE588691 | X |  | Gear, PTO IDLER | 20 | AB20 | HARD TURN BORE | RD53799 | STANDARD PRODUCTION ROUTING | 0 | 0 | 0 | 0 | 2016-04-04
RX01429 | 141320 | 0250 | TR105035 | X | MX-01 | Gear, GEAR CLUTCH 1 - 58T | 62 | AB20 | HARD TURN 120.011 MM BORE & COUNTER BORE | BC63012 | STANDARD PRODUCTION ROUTING | 7.1 | 8.6 | 7.1 | 0 | 2016-05-12
RX01429 | 141320 | 0250 | TR105036 | X | MX-01 | Gear, CLUTCH 2 - 47T | 62 | AB20 | HARD TURN 120.011 MM BORE & CB FACE, 130 | BC63012 | PRODUCTION VERSION | 7.4 | 7.5 | 7.4 | 0 | 2016-05-12
RX01429 | 141320 | 0250 | TR105037 | X | MX-01,MX-02 | Gear, GEAR CLUTCH R - 58T | 62 | AB20 | HARD TURN 120.011 MM BORE & COUNTER BORE | BC63012 | STANDARD PRODUCTION ROUTING | 8.4 | 9.2 | 8.4 | 0 | 2016-05-12
RX01429 | 141320 | 0250 | TR105038 | X | MX-01 | Gear, CLUTCH A - 40T | 62 | AB20 | HARD TURN 122.2505 MM BORE & COUNTER BOR | BC63012 | STANDARD PRODUCTION ROUTING | 7.3 | 8.8 | 7.3 | 0 | 2016-05-12
RX01429 | 141320 | 0250 | TR105041 | X | MX-01 | Gear, CLUTCH C - 62T | 62 | AB20 | HARD TURN 122.25 MM & 125.001 MM BORES | BC63012 | PRODUCTION VERSION | 7.9 | 8.5 | 7.9 | 0 | 2016-05-12
RX01429 | 141320 | 0250 | TR105042 | X | MX-01 | Gear, CLUTCH L,M - 36T | 62 | AB20 | HARD TURN 125.012 MM BORE & COUNTER BOR | BC63012 | STANDARD PRODUCTION ROUTING | 6.2 | 9.6 | 6.2 | 0 | 2016-05-12
RX01429 | 141320 | 0250 | TR105043 | X | MX-01 | Gear, GEAR, CLUTCH H - 40T | 62 | AB20 | HARD TURN 125.012 MM BORE & COUNTER BOR | BC63012 | PRODUCTION VERSION | 4.82 | 6.7 | 4.82 | 0 | 2016-05-12
RX01429 | 141320 | 0220 | TR105044 | X | MX-01,MX-02 | Helical Gear, 2ND AND 4TH STG GEAR | 62 | AB20 | HARD TURN 109.879 MM BORE | BC63012 | GEAR,PUMP INPUT GEAR 9000SERIES | 5.8 | 6.8 | 5.8 | 0 | 2016-05-12
RX01429 | 141320 | 0220 | TR105045 | X | MX-01,MX-02 | Helical Gear | 62 | AB20 | HARD TURN 109.879 MM BORE | BC63012 | GEAR,PUMP INPUT GEAR 9000SERIES | 5.8 | 6.8 | 5.8 | 0 | 2016-05-12
RX01429 | 141320 | 0220 | TR105046 | X | MX-01,MX-02 | Helical Gear, CYLINDER, 5TH STAGE | 62 | AB20 | HARD TURN 109.879 MM BORE TO FINISH SIZE | BC63012 | GEAR,PUMP INPUT GEAR 9000SERIES | 6.5 | 7.6 | 6.5 | 0.001 | 2016-05-12
RX01429 | 141320 | 0220 | TR105047 | X | MX-01,MX-02 | Gear, 6TH STAGE CYLINDER GEAR | 62 | AB20 | HARD TURN 109.879 MM BORE TO FINISH SIZE | BC63012 | GEAR,PUMP INPUT GEAR 9000SERIES | 8 | 9.4 | 8 | 0.001 | 2016-05-12
RX01429 | 141320 | 0220 | TR105048 | X | MX-01,MX-02 | Gear, 7TH STAGE CYLINDER GEAR | 62 | AB20 | HARD TURN 109.879 MM BORE TO FINISH SIZE | BC63012 | GEAR,PUMP INPUT GEAR 9000SERIES | 6.4 | 7.8 | 6.4 | 0.001 | 2016-05-12
RX01429 | 141320 | 0250 | TR107451 | X | MX-01 | Gear, CLUTCH L,M - 36T | 62 | AB20 | HARD TURN 125.012 MM BORE & COUNTER BOR | DS60223 | STANDARD PRODUCTION ROUTING | 6.2 | 9.6 | 6.2 | 0.001 | 2017-07-06
RX01429 | 141320 | 0250 | TR107452 | X | MX-01 | Gear, GEAR, CLUTCH H - 40T | 62 | AB20 | HARD TURN 125.012 MM BORE & COUNTER BOR | DS60223 | PRODUCTION VERSION | 4.82 | 6.7 | 4.82 | 0 | 2017-07-06
RX01429 | 141320 | 0220 | TR107453 | X | MX-01,MX-02 | Helical Gear, CYLINDER, 5TH STAGE | 20 | AB20 | HARD TURN 109.879 MM BORE TO FINISH SIZE | DS60223 | GEAR,PUMP INPUT GEAR 9000SERIES | 6.5 | 7.6 | 6.5 | 0.001 | 2017-07-06
RX01429 | 141320 | 0220 | TR107454 | X | MX-01,MX-02 | Gear, 6TH STAGE CYLINDER GEAR | 20 | AB20 | HARD TURN 109.879 MM BORE TO FINISH SIZE | DS60223 | GEAR,PUMP INPUT GEAR 9000SERIES | 8 | 9.4 | 8 | 0.001 | 2017-07-06
RX01429 | 141320 | 0220 | TR107455 | X | MX-01,MX-02 | Gear, 7TH STAGE CYLINDER GEAR | 20 | AB20 | HARD TURN 109.879 MM BORE TO FINISH SIZE | DS60223 | GEAR,PUMP INPUT GEAR 9000SERIES | 6.4 | 7.8 | 6.4 | 0.001 | 2017-07-06
RX01429 | 141320 | 0220 | TR107565 | X | MX-01,MX-02 | Helical Gear, 2ND AND 4TH STG. GEAR | 20 | AB20 | HARD TURN 109.879 MM BORE | JF55906 | GEAR,PUMP INPUT GEAR 9000SERIES | 5.8 | 6.8 | 5.8 | 0.001 | 2019-02-19
RX01429 | 141320 | 0220 | TR107566 | X | MX-01,MX-02 | Helical Gear, 3RD STAGE GEAR | 20 | AB20 | HARD TURN 109.879 MM BORE | DS60223 | GEAR,PUMP INPUT GEAR 9000SERIES | 5.8 | 6.8 | 5.8 | 0.001 | 2017-07-06
RX01429 | 141320 | 0250 | TR108236 | X | MX-01 | Gear, GEAR CLUTCH 1 - 58T | 20 | AB20 | HARD TURN 120.011 MM BORE & COUNTER BORE | BC63012 | STANDARD PRODUCTION ROUTING | 7.1 | 8.6 | 7.1 | 0 | 2016-05-12
RX01429 | 141320 | 0250 | TR108237 | X | MX-01 | Gear, CLUTCH 2 - 47T | 20 | AB20 | HARD TURN 120.011 MM BORE & CB FACE, 130 | BC63012 | PRODUCTION VERSION | 7.4 | 7.5 | 7.4 | 0 | 2016-05-12
RX01429 | 141320 | 0250 | TR108238 | X | MX-01,MX-02 | Gear, GEAR CLUTCH R - 58T | 20 | AB20 | HARD TURN 120.011 MM BORE & COUNTER BORE | BC63012 | STANDARD PRODUCTION ROUTING | 8.4 | 9.2 | 8.4 | 0 | 2016-05-12
RX01429 | 141320 | 0250 | TR108239 | X | MX-01 | Gear, CLUTCH A - 40T | 20 | AB20 | HARD TURN 122.2505 MM BORE & COUNTER BOR | BC63012 | STANDARD PRODUCTION ROUTING | 7.3 | 8.8 | 7.3 | 0 | 2016-05-12
RX01429 | 141320 | 0250 | TR108240 | X | MX-01 | Gear, CLUTCH C - 62T | 20 | AB20 | HARD TURN 122.25 MM & 125.001 MM BORES | BC63012 | PRODUCTION VERSION | 7.9 | 8.5 | 7.9 | 0 | 2016-05-12
RX01429 | 141320 | 0250 | TR108241 | X | MX-01 | Gear, CLUTCH L,M - 36T | 20 | AB20 | HARD TURN 125.012 MM BORE & COUNTER BOR | BC63012 | STANDARD PRODUCTION ROUTING | 6.2 | 9.6 | 6.2 | 0 | 2016-05-12
RX01429 | 141320 | 0250 | TR108242 | X | MX-01 | Gear, GEAR, CLUTCH H - 40T | 20 | AB20 | HARD TURN 125.012 MM BORE & COUNTER BOR | BC63012 | PRODUCTION VERSION | 4.82 | 6.7 | 4.82 | 0 | 2016-05-12
RX01429 | 141320 | 0250 | YZ501938 | X |  | GEAR, CLUTCH R 64T HELICAL LH | 60 | AB20 | HARD TURN 120.011 MM BORE & COUNTER BORE | DS60223 | STANDARD PRODUCTION ROUTING | 10 | 8.7 | 10 | 10 | 2013-12-05
RX01429 | 141320 | 0250 | YZ502067 | P | UD-1 | GEAR, GEAR,CLUTCH A 46T RH HELICAL | 40 | AB20 | HARD TURN 122.2505 MM BORE & COUNTER BOR | JF55906 | STANDARD PRODUCTION ROUTING | 7.4 | 8.5 | 7.4 | 7.4 | 2017-05-02
RX01429 | 141320 | 0250 | YZ502089 | P | UD-1 | CLU H 46T | 40 | AB20 | HARD TURN 125.0115 MM BORE & COUNTER BOR | JF55906 | STANDARD PRODUCTION ROUTING | 6 | 7.9 | 6 | 6 | 2017-05-02
RX01429 | 141320 | 0250 | YZ502812 | T | MX-01 | GEAR, GEAR CLUTCH A 46T | 40 | AB20 | HARD TURN 122.2505 MM BORE & COUNTER BOR | JF55906 | STANDARD PRODUCTION ROUTING | 7.3 | 8.8 | 7.3 | 7.3 | 2017-05-02
RX01429 | 141320 | 0250 | YZ502816 | T | MX-01 | Gear, GEAR CLUTCH 1 64T | 50 | AB20 | HARD TURN 120.011 MM BORE & COUNTER BORE | JF55906 | STANDARD PRODUCTION ROUTING | 7.1 | 8.6 | 7.1 | 7.1 | 2017-05-02
RX01429 | 141320 | 0250 | YZ502821 | T | MX-01,MX-02 | Gear, GEAR CLUTCH R 64T | 40 | AB20 | HARD TURN 120.011 MM BORE & COUNTER BORE | JF55906 | STANDARD PRODUCTION ROUTING | 8.4 | 9.2 | 8.4 | 8.4 | 2017-05-02
RX01429 | 141320 | 0220 | YZ502826 | T | MX-01,MX-02 | GEAR, GEAR, CYLINDER, 5TH STAGE | 40 | AF33 | HARD TURN 109.879 MM BORE TO FINISH SIZE | LS40277 | GEAR,PUMP INPUT GEAR 9000SERIES | 6.5 | 7.6 | 6.5 | 6.5 | 2017-06-26
RX01429 | 141320 | 0250 | YZ502827 | T | MX-01 | GEAR, GEAR CLUTCH L, M 41T | 40 | AB20 | HARD TURN 125.012 MM BORE & COUNTER BOR | DS73315 | STANDARD PRODUCTION ROUTING | 6.2 | 9.6 | 6.2 | 6.2 | 2017-06-26
RX01429 | 141320 | 0220 | YZ502832 | T | MX-01,MX-02 | GEAR, GEAR, CYLINDER, 6TH STAGE | 40 | AF33 | HARD TURN 109.879 MM BORE TO FINISH SIZE | DS60223 | GEAR,PUMP INPUT GEAR 9000SERIES | 8 | 9.4 | 8 | 8 | 2017-04-05
RX01429 | 141320 | 0220 | YZ502836 | T | MX-01,MX-02 | GEAR, GEAR, CYLINDER 7TH STAGE | 40 | AB20 | HARD TURN 109.879 MM BORE TO FINISH SIZE | LS40277 | GEAR,PUMP INPUT GEAR 9000SERIES | 6.4 | 7.8 | 6.4 | 6.4 | 2017-06-13
RX01519 | 141391 | 0020 | R108440 | T |  | COUNTERSHAFT, TRANSMISSION | 40 | AB10 | MILL TO LENGTH AND DRILL AND TAP | RX41518 | STANDARD PRODUCTION ROUTING | 0 | 9.7 | 13.2 | 14.3 | 2017-10-31
RX01519 | 141391 | 0020 | R134930 | T | UD-01 | Shaft, TRANSMISSION INPUT | 40 | AB10 | MILL AND CENTER; DRILL AND TAP | TM03682 | STANDARD PRODUCTION ROUTING | 0 | 26.28 | 16.2 | 14.4 | 2018-11-06
RX01519 | 141391 | 0020 | R155970 | P |  | SHAFT, TRANSMISSION OUTPUT | 40 | AB10 | MILL TO LENGTH AND CENTER BOTH | AB71983 | STANDARD PRODUCTION ROUTING | 0 | 3.11 | 22.8 | 22.8 | 2014-02-19
RX01519 | 141391 | 0020 | R174305 | P |  | SHAFT, TRANSMISSION OUTPUT | 40 | AB10 | MILL TO LENGTH AND CENTER BOTH | AB71983 | STANDARD PRODUCTION ROUTING | 0 | 3.11 | 14.3 | 14.3 | 2014-02-19
RX01519 | 141391 | 0030 | R174305 | P |  | SHAFT, TRANSMISSION OUTPUT | 40 | AB20 | TAP AND CHAMFER ALL 1/4-18 HOLES | FS02380 | STANDARD PRODUCTION ROUTING | 23.2 | 33.9 | 20.4 | 20.4 | 2015-09-08
RX01519 | 141391 | 0020 | R197585 | T |  | Countershaft, TRANSMISSION | 40 | AB10 | MILL TO LENGTH AND DRILL AND TAP | RX41518 | STANDARD PRODUCTION ROUTING | 14.22 | 4.72 | 14.2 | 14.22 | 2017-10-31
RX01519 | 141391 | 0020 | R239715 | T |  | Shaft, OUTPUT, 2WD/MFWD/TRACKS | 40 | AB10 | MILL TO LENGTH AND CENTER BOTH | RX41518 | STANDARD PRODUCTION ROUTING | 0 | 10.1 | 22.5 | 22.5 | 2017-10-31
RX01519 | 141391 | 0020 | R239717 | T |  | Shaft, OUTPUT, ILS | 40 | AB10 | MILL TO LENGTH AND CENTER BOTH | RX41518 | STANDARD PRODUCTION ROUTING | 22.6 | 14.3 | 22.6 | 22.6 | 2017-10-31
RX01519 | 141391 | 0015 | R543187 | T | AE-01 | SHAFT, REAR PTO, PST | 40 | AB20 | MILL & CENTER, DRILL & TAP | TM03682 | Standard Production Routing | 0 | 13.6 | 15.1 | 15.1 | 2017-08-24
RX01519 | 141391 | 0020 | R554165 | T | AE-03 | SHAFT, INPUT A, PST | 40 | AB10 | MILL TO LENGTH, DRILL 14.5 DIA CENTER, 9 | TM03682 | Standard Production Routing | 0 | 17.721 | 26.7 | 20 | 2018-07-27
RX01519 | 141391 | 0020 | R557184 | T | UD-03 | SHAFT, INPUT | 40 | AB10 | MILL TO LENGTH, CENTER, COUNTERBORE | TM03682 | SHAFT, INPUT | 0 | 48.2 | 53.7 | 53.7 | 2018-09-28
RX01519 | 141391 | 0020 | R557185 | T | UD-01 | SHAFT, COUNTERSHAFT B | 40 | AB10 | MILL TO LENGTH & CENTER BOTH ENDS, | TE42074 | SHAFT, COUNTERSHAFT B | 0 | 24.9 | 27.7 | 27.7 | 2018-06-12
RX01519 | 141391 | 0020 | R557186 | X | UD-02 | SHAFT, COUNTERSHAFT C | 40 | AB10 | MILL TO LENGTH & CENTER, | TM03682 | SHAFT, COUNTERSHAFT C | 0 | 21.4 | 23.9 | 23.9 | 2018-06-08
RX01519 | 141391 | 0015 | R562205 | X |  | Shaft, REAR PTO, PST | 62 | AB20 | MILL & CENTER, DRILL & TAP | NG02301 | Standard Production Routing | 12.4 | 11.1 | 12.4 | 12.4 | 2018-10-26
RX01519 | 141391 | 0015 | R563416 | X |  | Shaft, PTO DRIVE, HIVT | 62 | AB20 | MILL AND CENTER BOTH ENDS | RX42915 | STANDARD PRODUCTION ROUTING | 9.6 | 3.445 | 11.6 | 0.001 | 2016-04-04
RX01519 | 141391 | 0020 | R563420 | X | UD-04 | Shaft, PTO, 16 PST | 62 | AB20 | MILL AND CENTER BOTH ENDS | RX42915 | ALTERNATE ROUTING | 10.1 | 1.8 | 10.1 | 0.001 | 2016-04-04
RX01519 | 141391 | 0015 | R569096 | X |  | Shaft, REAR PTO, PST | 20 | AB20 | MILL & CENTER, DRILL & TAP | RX42915 | Standard Production Routing | 12.4 | 11.1 | 12.4 | 12.4 | 2018-11-27
RX01519 | 141391 | 0015 | R569100 | X |  | Shaft, PTO DRIVE, HIVT | 20 | AB20 | MILL AND CENTER BOTH ENDS | RX42915 | STANDARD PRODUCTION ROUTING | 9.6 | 3.445 | 11.6 | 0.001 | 2018-11-27
RX01519 | 141391 | 0020 | R569102 | X | UD-04 | Shaft, PTO, 16 PST | 30 | AB20 | MILL AND CENTER BOTH ENDS | RX42915 | PRODUCTION ROUTING | 10.1 | 1.8 | 10.1 | 0.001 | 2018-11-27
RX01519 | 141392 | 0020 | R551405 | T | UD-02 | SHAFT, RANGE INPUT | 40 | AB10 | MILL TO LENGTH & CENTER | TM03682 | SHAFT, RANGE INPUT | 0 | 18.8 | 46.8 | 46.7 | 2018-07-17
RX01519 | 141392 | 0020 | R551406 | T | UD-02 | SHAFT, RANGE OUTPUT, 425 AXLE | 30 | AB10 | MILL TO LENGTH, DRILL 12.7 DIA SMALL CEN | TM03682 | SHAFT, RANGE OUTPUT, 425 AXLE | 0 | 15.612 | 41.1 | 42.9 | 2017-09-18
RX01519 | 141392 | 0020 | R551407 | T | UD-02 | SHAFT, RANGE OUTPUT, 472 AXLE | 30 | AB10 | MILL TO LENGTH & CENTER, | TM03682 | SHAFT, RANGE OUTPUT, 472 AXLE | 0 | 10.101 | 42 | 45.4 | 2017-09-18
RX01519 | 141398 | 0178 | R551405 | T | UD-02 | SHAFT, RANGE INPUT | 40 | AB10 | HARD TURN (3) SEAL RING GROOVES, | RX41518 | SHAFT, RANGE INPUT | 16.8 | 5.7 | 16.8 | 16.8 | 2017-10-31
RX01519 | 141398 | 0178 | R551406 | T | UD-02 | SHAFT, RANGE OUTPUT, 425 AXLE | 30 | AB10 | HARD TURN (3) SEAL RING GROOVES | RX41518 | SHAFT, RANGE OUTPUT, 425 AXLE | 12.6 | 6.1 | 12.6 | 12.6 | 2017-10-31
RX01519 | 141398 | 0178 | R551407 | T | UD-02 | SHAFT, RANGE OUTPUT, 472 AXLE | 30 | AB10 | HARD TURN (3) SEAL RING GROOVES | TM03682 | SHAFT, RANGE OUTPUT, 472 AXLE | 0 | 6.1 | 12.5 | 12.6 | 2019-01-25
RX01519 | 141398 | 0178 | R551957 | T | AE-03 | Shaft, OUTPUT D, PST | 40 | AB10 | HARD TURN (6) SEAL RING GROOVES | RX41518 | Standard Production Routing | 0 | 14.7 | 21.5 | 21.5 | 2017-10-31
RX01519 | 141398 | 0178 | R554164 | T | AE-01 | COUNTERSHAFT, C, PST | 40 | AB10 | HARD TURN (4) SEAL RING GROOVES, | TE42074 | Standard Production Routing | 34.8 | 38.1 | 21.9 | 34.8 | 2018-09-26
RX01519 | 141398 | 0178 | R554165 | T | AE-02 | SHAFT, INPUT A, PST | 40 | AB10 | HARD TURN (3) SEAL RING GROOVES | TE42074 | Standard Production Routing | 18.7 | 31.2 | 18.2 | 18.2 | 2018-07-20
RX01519 | 141398 | 0178 | R557184 | T | UD-02 | SHAFT, INPUT | 40 | AB10 | HARD TURN (4)SEAL RING GROOVES | RX41518 | SHAFT, INPUT | 17.4 | 6 | 17.4 | 17.4 | 2017-10-31
RX01519 | 141398 | 0178 | R557185 | T | UD-02 | SHAFT, COUNTERSHAFT B | 40 | AB10 | HARD TURN (4)SEAL RING GROOVES | RX41518 | SHAFT, COUNTERSHAFT B | 15.9 | 4.38 | 15.9 | 15.9 | 2017-10-31
RX01519 | 141398 | 0178 | R557186 | T | UD-01 | SHAFT, COUNTERSHAFT C | 40 | AB10 | TURN (3) 3.18 SEALING RING GROOVES, | TM03682 | SHAFT, COUNTERSHAFT C | 0 | 3.64 | 18.2 | 20.3 | 2018-09-28
RX01519 | 141398 | 0178 | R559988 | T | AE-02 | COUNTERSHAFT, B, PST | 40 | AB10 | HARD TURN (4) SEAL RING GROOVES, | TM03682 | Standard Production Routing | 0 | 12.693 | 21.5 | 21.5 | 2017-10-26
RX01519 | 141398 | 0168 | R563418 | X |  | Shaft, OUTPUT, 16 PST. | 33 | AB10 | HARD TURN (6) SEALING RING | MB15780 | STANDARD PRODUCTION ROUTING | 12 | 20.1 | 12 | 12 | 2016-04-04
RX01519 | 141398 | 0178 | R568787 | X |  | Shaft, OUTPUT D, PST | 40 | AB10 | HARD TURN (6) SEAL RING GROOVES | TM03682 | Standard Production Routing | 0 | 11.877 | 24.5 | 24.5 | 2019-02-20
RX01509 | 141426 | 0010 | R334200 | P | UD-2 | HOUSING, HITCH FRAME | 40 | AB10 | MACHINE COMPLETE | PB51212 | Standard Production Routing | 101 | 355 | 101 | 101 | 2015-06-09
RX01509 | 141426 | 0010 | R542178 | T |  | HOUSING, HITCH FRAME | 40 | AB10 | MACHINE COMPLETE | PB51212 | Standard Production Routing | 101 | 355 | 101 | 101 | 2015-06-09
RX01509 | 141426 | 0010 | R552095 | T | UD-02 | Housing, REAR COVER | 60 | AB10 | MACHINE COMPLETE | PB51212 | Housing, REAR COVER | 83.5 | 303 | 83.5 | 85.9 | 2018-04-04
RX01509 | 141426 | 0010 | R561008 | E |  | Housing, REAR COVER | 20 | AB10 | MACHINE COMPLETE | AS30892 | Housing, REAR COVER | 83.5 | 303 | 83.5 | 85.9 | 2016-08-11
RX01509 | 141426 | 0010 | R566509 | T |  | Cover, REAR, 16 PST | 40 | AB10 | MACHINE COMPLETE | DS36937 | Cover, REAR, 16 PST | 78 | 192 | 78 | 78 | 2019-03-13
RX01509 | 141426 | 0010 | R567024 | E |  | Housing, REAR COVER, E23 | 33 | AB10 | MACHINE COMPLETE | DS36937 | Housing, REAR COVER | 83.5 | 303 | 83.5 | 83.5 | 2019-03-13
RX01509 | 141426 | 0040 | R567024 | E |  | Housing, REAR COVER, E23 | 33 | AF33 | APPLY RUST PREVENTATIVE AND BAG PARTS | KP70811 | Housing, REAR COVER | 0 | 0 | 0 | 0 | 2017-08-09
RX01428 | 141427 | 0020 | DZ110323 | X | I3 - 04 | Gear, VARIATOR INPUT LYNXVT | 20 | AB10 | TURN 1/2 GEAR OD, FACE, AND IDENTIFICATI | RX43198 | STANDARD PRODUCTION ROUTING | 0 | 8.4 | 10.4 | 0.001 | 2019-01-11
RX01428 | 141427 | 0025 | R130894 | T |  | GEAR, DIFF DRIVE SHAFT DRIVER | 40 | AB10 | TURN FOR 60.002 DIA W/GRD STK | TM03682 | STANDARD PRODUCTION ROUTING | 0 | 10.7 | 12.4 | 12.5 | 2019-02-12
RX01428 | 141427 | 0020 | R165577 | T | UD-1 | GEAR, DIFF DRIVE SHAFT DRIVER | 40 | AB10 | TURN FOR 60.002 DIA W/GRD STK | AR92927 | STANDARD PRODUCTION ROUTING | 11.5 | 9.8 | 11.5 | 11.74 | 2014-01-25
RX01428 | 141427 | 0020 | R192466 | P |  | GEAR, PTO DRIVE | 40 | AB10 | TURN 1/2 GEAR OD & FACE FOR 26 | RX41518 | SERVICE/INTERFACTORY ROUTING | 9.5 | 7.6 | 9.5 | 9.5 | 2017-05-08
RX01428 | 141427 | 0020 | R217721 | T |  | GEAR,PTO DRIVE | 40 | AB10 | TURN 1/2 GEAR OD & FACE FOR 26 | RX41518 | STANDARD PRODUCTION ROUTING | 8.6 | 5.9 | 8.6 | 9.1 | 2017-05-08
RX01428 | 141427 | 0020 | R272328 | T | UD-1 | GEAR, PTO DRIVE | 40 | AB10 | TURN HALF GEAR OD & FACE FOR 34 | RX41518 | STANDARD PRODUCTION ROUTING | 9.6 | 5.8 | 9.6 | 9.84 | 2017-05-08
RX01428 | 141427 | 0020 | R294803 | T |  | SPUR GEAR, INPUT, HYDRAULIC PUMP DR | 40 | AB10 | TURN GEAR OD, TURN 34MM DIAMETER, ROUGH | RX41518 | Standard Production Routing | 6.4 | 4.31 | 6.4 | 6.4 | 2015-12-16
RX01428 | 141427 | 0020 | R324412 | T | UD-1 | HELICAL GEAR, TRANSMISSION INPUT | 40 | AB10 | DRILL CENTER OF FORGING AND TURN | RX41518 | STANDARD PRODUCTION ROUTING | 10.1 | 8.1 | 10.1 | 10.5 | 2017-05-08
RX01428 | 141427 | 0020 | R553508 | T |  | GEAR, OUTPUT PUMP DRIVE, 48T LH | 30 | AB10 | TURN GEAR OD AND SMALL HUB COMPLETE, ROU | TM03682 | STANDARD PRODCUTION ROUTING | 0 | 8.7 | 10.7 | 11.6 | 2017-01-12
RX01428 | 141427 | 0020 | R554864 | T | I3 - 01 | SPUR GEAR, PUMP DRIVE | 40 | AB10 | TURN GEAR OD COMPLETE, TURN 54.5 HUB OD, | TM03682 | STANDARD PRODUCTION ROUTING | 6.6 | 9 | 10.4 | 7.9 | 2018-05-25
RX01428 | 141427 | 0020 | R555132 | T | UD - 3 | Gear, UPPER REDUCTION GEAR | 30 | AB10 | RGH & FIN TURN 1/2 GEAR OD, GEAR CHAMFER | TM03682 | STANDARD PRODUCTION ROUTING | 0 | 4.222 | 14.4 | 14.4 | 2018-04-26
RX01428 | 141427 | 0020 | R564552 | X | I3 - 04 | Gear, MG1 DRIVER | 20 | AB10 | TURN 1/2 GEAR OD, FACE, AND IDENTIFICATI | NT36930 | STANDARD PRODUCTION ROUTING | 0 | 10.4 | 12.4 | 0.001 | 2016-04-04
RX01428 | 141427 | 0020 | R566240 | T |  | Sun Gear, REVERSE SUN | 30 | AB10 | TURN 118 DIAM AND 114.026 DIA | TM03682 | STANDARD PRODUCTION ROUTING | 0 | 6.11 | 8.5 | 8.5 | 2019-02-12
RX01516 | 141629 | 0031 | R564236 | X |  | Gear, MODE 4/5 CLUTCH | 20 | AB10 | DRILL HOLES, DEBURR, AND MILL | JG90645 | STANDARD PRODUCTION ROUTING | 0 | 16.3 | 0 | 0 | 2016-05-12
RX01516 | 141629 | 0031 | R564253 | X |  | Gear, REVERSE CLUTCH | 20 | AB10 | DRILL HOLES, DEBURR, AND MILL | NT36930 | STANDARD PRODUCTION ROUTING | 0 | 16.3 | 0 | 0 | 2016-05-12
RX01126 | 141714 | 0080 | L212414 | T | UD-01 | Drive Shaft, DIFFERENTIAL DRIVE SHAFT, T | 40 | AB20 | STRAIGHTEN TO W/IN 0.127MM (0.005") @ TH | VL18526 | STANDARD PRODUCTION ROUTING | 0 | 2.33 | 2.84 | 0.001 | 2014-10-23
RX01126 | 141714 | 0080 | L217967 | X | SA-01 | SHAFT, DIFFERENTIAL DRIVE SHAFT GRO | 40 | AB20 | STRAIGHTEN SPLINE X TO W/IN 0.076 T.I.R. | RX40106 | STANDARD PRODUCTION ROUTING | 0 | 3.68 | 4.26 | 0.001 | 2015-01-21
RX01126 | 141714 | 0080 | L220350 | T | SA-02 | SHAFT, DIFFERENTIAL DRIVE SHAFT GRO | 40 | AB20 | STRAIGHTEN SPLINE X TO W/IN 0.076 T.I.R. | NE13828 | STANDARD PRODUCTION ROUTING | 4.26 | 1.36 | 1.76 | 0.001 | 2018-06-11
RX01126 | 141714 | 0140 | R108440 | P |  | COUNTERSHAFT, TRANSMISSION | 40 | AB20 | STRAIGHTEN TO W/IN 0.130 TIR | MK87351 | STANDARD PRODUCTION ROUTING | 0 | 0.75 | 0.94 | 0.001 | 2014-08-06
RX01126 | 141714 | 0117 | R114156 | T |  | SHAFT, PLANETARY INPUT | 40 | AB20 | STRAIGHTEN TO W/IN 0.1MM AT | AS89649 | STANDARD PRODUCTION ROUTING | 0 | 1.95 | 2.53 | 0.001 | 2018-03-02
RX01126 | 141714 | 0070 | R115312 | P |  | PINION SHAFT, SHAFT,DIFF DRIVE AND | 40 | AB20 | STRAIGHTEN TO W/IN 0.10 MM | AP60441 | STANDARD PRODUCTION ROUTING | 1.36 | 1.12 | 1.36 | 0.001 | 2013-07-25
RX01126 | 141714 | 0195 | R122912 | P |  | SHAFT, PTO INPUT | 40 | AB20 | STRAIGHTEN WITHIN 0.08MM BOTH SP | AP60441 | SERVICE/INTERFACTORY ROUTING | 1.23 | 1.12 | 1.23 | 0.001 | 2013-07-25
RX01126 | 141714 | 0090 | R130879 | P |  | SHAFT, ACCESSORY DRIVE | 40 | AB20 | STRAIGHTEN TO .004 @ 26.7 DIA | AP60441 | SERVICE/INTERFACTORY ROUTING | 0 | 1.9 | 2.47 | 0.001 | 2013-07-25
RX01126 | 141714 | 0090 | R130880 | P |  | SHAFT, ACCESSORY DRIVE | 40 | AB20 | STRAIGHTEN TO .004 @ 26.7 DIA | AP60441 | SERVICE/INTERFACTORY ROUTING | 0 | 1.91 | 2.48 | 0.001 | 2013-07-25
RX01126 | 141714 | 0150 | R130895 | T |  | SHAFT, MFWD INPUT | 40 | AB20 | STRAIGHTEN TO W/0.13MM T.I.R AT | MK87351 | STANDARD PRODUCTION ROUTING | 0 | 0.82 | 1.46 | 0.001 | 2014-08-12
RX01126 | 141714 | 0120 | R131411 | P |  | SHAFT, INPUT | 40 | AB20 | STRAIGHTEN TO W/IN 0.08MM AT 50. | AP60441 | SERVICE/INTERFACTORY ROUTING | 0 | 0.83 | 1.09 | 0.001 | 2013-07-25
RX01126 | 141714 | 0150 | R134930 | X | UD-01 | Shaft, TRANSMISSION INPUT | 40 | AB20 | STRAIGHTEN W/IN 0.13 MM (0.005") TIR IN | RX43198 | STANDARD PRODUCTION ROUTING | 0 | 2.21 | 3.6 | 0.001 | 2018-01-22
RX01126 | 141714 | 0070 | R135107 | P |  | SHAFT,DIFF DRIVE & BEVEL PINION | 40 | AB20 | STRAIGHTEN TO W/IN 0.003" (0.076 MM) T.I | AP60441 | STANDARD PRODUCTION ROUTING | 7 | 5.4 | 7 | 0.001 | 2013-07-25
RX01126 | 141714 | 0140 | R152060 | P |  | SHAFT, PUMP DRIVE | 40 | AB20 | STRAIGHTEN TO W/IN .004 TIR AT | AP60441 | SERVICE/INTERFACTORY ROUTING | 0 | 0.9 | 1.17 | 0.001 | 2013-07-25
RX01126 | 141714 | 0155 | R155933 | P |  | SHAFT, PTO | 40 | AB20 | STRAIGHTEN W/IN 0.10 MM (.004") T.I.R. | JS05427 | SERVICE/INTERFACTORY ROUTING | 1.78 | 1.54 | 1.78 | 0.001 | 2018-02-20
RX01126 | 141714 | 0095 | R155970 | P |  | SHAFT, TRANSMISSION OUTPUT | 40 | AB20 | STRAIGHTEN 60.33 AND 65.75 O.D.'S W/IN 0 | MK87351 | STANDARD PRODUCTION ROUTING | 0 | 1.6 | 2.04 | 0.001 | 2014-08-06
RX01126 | 141714 | 0140 | R155970 | P |  | SHAFT, TRANSMISSION OUTPUT | 40 | AB20 | STRAIGHTEN 60.33 AND 65.75 O.D.'S W/IN 0 | MK87351 | STANDARD PRODUCTION ROUTING | 0 | 1.26 | 1.63 | 0.001 | 2014-08-06
RX01126 | 141714 | 0110 | R160083 | P |  | SHAFT, DRIVE, PTO | 40 | AB20 | STRAIGHTEN TO W'IN 0.13 (.005)T | MK87351 | STANDARD PRODUCTION ROUTING | 0 | 0.79 | 0.94 | 0.001 | 2014-01-23
RX01126 | 141714 | 0090 | R162146 | P |  | SHAFT, PTO | 40 | AB20 | STRAIGHTEN TO 0.25 MM TIR AT THE | AP60441 | SERVICE/INTERFACTORY ROUTING | 0 | 0.87 | 1.13 | 0.001 | 2013-07-25
RX01126 | 141714 | 0095 | R174305 | P |  | SHAFT, TRANSMISSION OUTPUT | 40 | AB20 | STRAIGHTEN 60.33 AND 65.75 O.D.'S W/IN 0 | MK87351 | STANDARD PRODUCTION ROUTING | 0 | 1.39 | 1.8 | 0.001 | 2014-08-06
RX01126 | 141714 | 0140 | R174305 | P |  | SHAFT, TRANSMISSION OUTPUT | 40 | AB20 | STRAIGHTEN 60.33 AND 65.75 O.D.'S W/IN 0 | MK87351 | STANDARD PRODUCTION ROUTING | 0 | 1.26 | 1.63 | 0.001 | 2014-08-06
RX01126 | 141714 | 0120 | R183219 | P |  | COUNTERSHAFT, EC 540 DRIVE | 40 | AB20 | STRAIGHTEN TO W/IN 0.002" (0.05 MM) TIR | MK87351 | STANDARD PRODUCTION ROUTING | 0 | 0.51 | 0.64 | 0.001 | 2014-01-23
RX01126 | 141714 | 0110 | R189054 | P |  | SHAFT, ENGINE INPUT SHAFT THROUGH | 40 | AB20 | STRAIGHTEN TO W/IN. .004 (0.10MM | AP60441 | SERVICE/INTERFACTORY ROUTING | 0 | 0.94 | 1.22 | 0.001 | 2013-07-25
RX01126 | 141714 | 0090 | R197585 | T | UD-01 | Countershaft, TRANSMISSION | 40 | AB20 | STRAIGHTEN TO W/IN 0.005" (0.130 MM) TIR | GP31738 | STANDARD PRODUCTION ROUTING | 0 | 1.77 | 2.21 | 0.001 | 2013-06-27
RX01126 | 141714 | 0075 | R199236 | T | UD-01 | SHAFT, DIFFERENTIAL DRIVE AND BEVE | 40 | AB20 | STRAIGHTEN TO W/IN 0.127MM (0.005") @ TH | GP31738 | STANDARD PRODUCTION ROUTING | 0 | 2.59 | 3.13 | 0.001 | 2014-02-07
RX01126 | 141714 | 0150 | R202774 | T |  | SHAFT, PTO | 40 | AB20 | STRAIGHTEN W/IN 0.1 MM (0.004") T.I.R. | JS05427 | ALTERNATE ROUTING | 0 | 3 | 3.47 | 0.001 | 2018-02-20
RX01126 | 141714 | 0080 | R205829 | T | UD-01 | Pinion Shaft, SHAFT, DIFF DRIVE AND BEVE | 40 | AB20 | STRAIGHTEN TO W/IN 0.127MM @ THE | GP31738 | STANDARD PRODUCTION ROUTING | 0 | 1.46 | 1.84 | 0.001 | 2013-08-05
RX01126 | 141714 | 0080 | R205831 | T | UD-01 | PINION SHAFT, SHAFT, DIFF DRIVE AND | 40 | AB20 | STRAIGHTEN TO W/IN 0.089 T.I.R. | VL18526 | STANDARD PRODUCTION ROUTING | 0 | 1.88 | 2.33 | 0.001 | 2015-01-20
RX01126 | 141714 | 0130 | R215987 | T | UD-01 | Shaft | 40 | AB20 | STRAIGHTEN 50 DIA W/IN 0.076MM & 50.846 | GP31738 | STANDARD PRODUCTION ROUTING | 0 | 1.21 | 1.54 | 0.001 | 2013-06-26
RX01126 | 141714 | 0195 | R215988 | T |  | SHAFT, PTO OUTPUT | 40 | AB20 | STRAIGHTEN WITHIN 0.08MM BOTH SP | AP60441 | STANDARD PRODUCTION ROUTING | 0 | 0.89 | 1.12 | 0.001 | 2013-06-28
RX01126 | 141714 | 0065 | R220473 | P |  | SHAFT, DIFFERENTIAL DRIVE AND SPIR | 40 | AB20 | STRAIGHTEN TO W/IN 0.09MM AT | AP60441 | STANDARD PRODUCTION ROUTING | 0 | 1.26 | 1.64 | 0.001 | 2013-07-25
RX01126 | 141714 | 0150 | R220679 | T | UD-01 | SHAFT, PTO DRIVE | 40 | AB20 | STRAIGHTEN W/IN 0.1mm (0.004") T.I.R. | DS36937 | STANDARD PRODUCTION ROUTING | 0 | 4.64 | 5.3 | 0.001 | 2017-03-13
RX01126 | 141714 | 0065 | R224801 | T | UD-01 | SHAFT, DIFFERENTIAL DRIVE AND BEVE | 40 | AB20 | STRAIGHTEN TO W/IN 0.10MM AT | GP31738 | STANDARD PRODUCTION ROUTING | 0 | 2.38 | 2.94 | 0.001 | 2013-07-17
RX01126 | 141714 | 0090 | R225504 | P |  | DRIVE SHAFT, SHAFT,DRIVE,DIFF, WITH | 40 | AB20 | STRAIGHTEN 64.25 DIA (SPLINE X) TO W/IN | MK87351 | STANDARD PRODUCTION ROUTING | 0 | 1.45 | 1.88 | 0.001 | 2014-01-23
RX01126 | 141714 | 0070 | R225507 | T | UD-01 | DRIVE SHAFT, SHAFT, DIFF DRIVE AND | 40 | AB20 | STRAIGHTEN TO W/IN 0.10 MM | VL18526 | STANDARD PRODUCTION ROUTING | 0 | 1.87 | 2.4 | 0.001 | 2015-02-03
RX01126 | 141714 | 0090 | R227894 | P |  | DRIVE SHAFT, MW 4/5 ZF IVT DIFFEREN | 40 | AB20 | STRAIGHTEN TO W/IN 0.076 T.I.R. | MK87351 | STANDARD PRODUCTION ROUTING | 0 | 1.39 | 1.81 | 0.001 | 2013-11-18
RX01126 | 141714 | 0110 | R228744 | P |  | COUNTERSHAFT | 40 | AB20 | STRAIGHTEN TO W/IN .002 TIR AT | AP60441 | SERVICE/INTERFACTORY ROUTING | 1 | 0.9 | 1 | 0.001 | 2013-07-25
RX01126 | 141714 | 0110 | R228745 | X | UD-01 | COUNTERSHAFT | 40 | AB20 | STRAIGHTEN TO WITHIN 0.08mm (0.003") TIR | CS70234 | STANDARD PRODUCTION ROUTING | 0.66 | 0.77 | 1.06 | 0.001 | 2018-11-01
RX01126 | 141714 | 0095 | R239715 | T | UD-01 | Shaft, OUTPUT, 2WD/MFWD/TRACKS | 40 | AB20 | STRAIGHTEN 60.33 AND 65.75 O.D.'S W/IN 0 | GP31738 | STANDARD PRODUCTION ROUTING | 0 | 6.1 | 7 | 0.001 | 2013-06-24
RX01126 | 141714 | 0140 | R239715 | X | UD-01 | Shaft, OUTPUT, 2WD/MFWD/TRACKS | 40 | AB20 | STRAIGHTEN 60.33 AND 65.75 O.D.'S W/IN 0 | RX43198 | STANDARD PRODUCTION ROUTING | 0 | 2.25 | 3.12 | 0.001 | 2018-01-22
RX01126 | 141714 | 0095 | R239717 | T | UD-01 | Shaft, OUTPUT, ILS | 40 | AB20 | STRAIGHTEN 60.33 AND 65.75 O.D.'S W/IN 0 | GP31738 | STANDARD PRODUCTION ROUTING | 0 | 3.74 | 4.35 | 0.001 | 2013-08-21
RX01126 | 141714 | 0140 | R239717 | T | UD-01 | Shaft, OUTPUT, ILS | 40 | AB20 | STRAIGHTEN 60.33 AND 65.75 O.D.'S W/IN 0 | GP31738 | STANDARD PRODUCTION ROUTING | 0 | 2.03 | 2.62 | 0.001 | 2013-07-15
RX01126 | 141714 | 0120 | R246625 | P |  | COUNTERSHAFT, MW 4/5 3-SPEED PTO | 40 | AB20 | STRAIGHTEN TO W/IN 0.003" (0.076MM) TIR | MK87351 | SERVICE/INTERFACTORY ROUTING | 0 | 0.51 | 0.64 | 0.001 | 2014-01-23
RX01126 | 141714 | 0100 | R250003 | T | UD-01 | SHAFT, 2ND SUN DRIVE | 40 | AB20 | STRAIGHTEN SPLINE Z TO W/IN | VL18526 | STANDARD PRODUCTION ROUTING | 0 | 2.27 | 2.57 | 0.001 | 2016-03-24
RX01126 | 141714 | 0065 | R252646 | T | UD-01 | Shaft, DIFFERENTIAL DRIVE SHAFT | 40 | AB20 | STRAIGHTEN TO W/IN 0.09MM (.0035 in.)AT | VL18526 | STANDARD PRODUCTION ROUTING | 3.16 | 3.66 | 4.27 | 0.001 | 2015-02-10
RX01126 | 141714 | 0080 | R299822 | X | UD-01 | PINION SHAFT, ILS | 40 | AB20 | Straighten to w/in 0.102 (0.004") T.I.R. | RX43198 | STANDARD PRODUCTION ROUTING | 0 | 3.09 | 4.07 | 0.001 | 2018-01-22
RX01126 | 141714 | 0065 | R304727 | P |  | Bevel Gear Drive, PINION GEAR AND SHAFT | 40 | AB20 | STRAIGHTEN TO W/IN 0.13MM (0.005") AT 76 | MK87351 | STANDARD PRODUCTION ROUTING | 0 | 1.3 | 1.65 | 0.001 | 2015-08-20
RX01126 | 141714 | 0080 | R304729 | T | UD-01 | Bevel Gear Drive, PINION GEAR AND SHAFT | 40 | AB20 | STRAIGHTEN TO W/IN 0.13MM (0.005") AT 76 | GP31738 | STANDARD PRODUCTION ROUTING | 0 | 2.08 | 2.71 | 0.001 | 2013-07-26
RX01126 | 141714 | 0080 | R309828 | T | UD-01 | Gear, PINION SHAFT | 40 | AB20 | STRAIGHTEN TO W/IN 0.089 T.I.R. | GP31738 | STANDARD PRODUCTION ROUTING | 0 | 4.12 | 4.85 | 0.001 | 2013-11-25
RX01126 | 141714 | 0080 | R310293 | T | UD-01 | Shaft, MFWD OUTPUT | 40 | AB20 | STRAIGHTEN TO 0.010MM (.004") TIR ON 50 | VL18526 | Standard Production Routing | 0 | 0.61 | 0.76 | 0.001 | 2014-10-10
RX01126 | 141714 | 0120 | R310293 | T | UD-01 | Shaft, MFWD OUTPUT | 40 | AB20 | STRAIGHTEN TO 0.010MM (.004") TIR ON 50 | AS89649 | Standard Production Routing | 0 | 0.58 | 0.75 | 0.001 | 2018-04-20
RX01126 | 141714 | 0075 | R312432 | T | UD-01 | BEVEL GEAR, PINION SHAFT | 30 | AB20 | STRAIGHTEN TO W/IN 0.127MM (0.005") @ TH | GP31738 | STANDARD PRODUCTION ROUTING | 0 | 1.78 | 2.22 | 0.001 | 2014-02-07
RX01126 | 141714 | 0080 | R324791 | T | AE-01 | PINION SHAFT, 11T ILS DDS | 40 | AB20 | Straighten to w/in 0.102 (0.004") T.I.R. | GP31738 | STANDARD PRODUCTION ROUTING | 0 | 4.47 | 5.2 | 0.001 | 2014-03-14
RX01126 | 141714 | 0120 | R332012 | T | UD-01 | HELICAL GEAR, SUN UNIT IDLER, REAR | 40 | AB20 | STRAIGHTEN THE 54.25 DIA. TO W/ | VL18526 | Standard Production Routing | 0 | 1.6 | 1.97 | 0.001 | 2016-03-24
RX01126 | 141714 | 0125 | R332538 | T | UD-01 | SHAFT, FRONT SU IDLER | 40 | AB20 | STRAIGHTEN AT 59.965MM Ø TO WITHIN 0.076 | JS05427 | Standard Production Routing | 0 | 0.86 | 1.06 | 0.001 | 2016-03-31
RX01126 | 141714 | 0120 | R332543 | T | UD-01 | SHAFT, OUTPUT | 40 | AB20 | STRAIGHTEN THE 69.965 DIA. TO W/ | GP31738 | Standard Production Routing | 0 | 1.27 | 1.65 | 0.001 | 2014-01-09
RX01126 | 141714 | 0065 | R332946 | T | MX-01 | Shaft, SPIRAL BEVEL PINION, RH | 40 | AB20 | STRAIGHTEN TO W/IN 0.13MM (0.005") AT 76 | NE13828 | STANDARD PRODUCTION ROUTING | 1.65 | 2.75 | 3.5 | 0.001 | 2017-05-30
RX01126 | 141714 | 0120 | R334231 | T | UD-01 | SHAFT, OUTPUT | 40 | AB20 | STRAIGHTEN TO W/IN 0.004" (0.10MM) T.I.R | VL18526 | Standard Production Routing | 0 | 1.13 | 1.39 | 0.001 | 2014-10-28
RX01126 | 141714 | 0131 | R334526 | T | UD-01 | Shaft, PTO | 40 | AB20 | STRAIGHTEN THE 36.25MM DIA W/IN 0.10MM ( | VL18526 | Standard Production Routing | 2.41 | 2.15 | 2.48 | 0.001 | 2015-06-24
RX01126 | 141714 | 0140 | R337438 | T | AE-02 | SHAFT, OUTPUT, HYDRAULIC PUMP DRIVE | 40 | AB20 | STRAIGHTEN TO W/IN .004 TIR AT | AS89649 | STANDARD PRODUCTION ROUTING | 0 | 0.99 | 1.24 | 0.001 | 2018-02-15
RX01126 | 141714 | 0080 | R338063 | T | UD-01 | Shaft, SPIRAL BEVEL PINION, LH | 40 | AB20 | STRAIGHTEN TO W/IN 0.13MM (0.005") AT 76 | VL18526 | STANDARD PRODUCTION ROUTING | 0 | 1.67 | 2.04 | 0.001 | 2015-06-24
RX01126 | 141714 | 0070 | R338935 | T | UD-02 | Drive Shaft, SB PINION, 4.8 UNGROUND | 50 | AB20 | STRAIGHTEN 50.838 DIA TO W/IN 0.10MM (0. | GP31738 | Standard Production Routing | 0 | 1.39 | 1.69 | 0.001 | 2013-09-20
RX01126 | 141714 | 0070 | R338936 | P | UD-01 | DRIVE SHAFT, SB PINION, 4.8 GROUND | 40 | AB20 | STRAIGHTEN 50.838 DIA TO W/IN 0.10MM (0. | KD70023 | Standard Production Routing | 0 | 1.75 | 2.27 | 0.001 | 2016-03-09
RX01126 | 141714 | 0075 | R338938 | T | UD-01 | Drive Shaft, SB PINION, 5.2 UNGROUND | 50 | AB20 | STRAIGHTEN 50.838 DIA TO W/IN 0.10MM (0. | VL18526 | Standard Production Routing | 2.38 | 1.06 | 1.34 | 0.001 | 2015-06-18
RX01126 | 141714 | 0065 | R338940 | T | UD-01 | DRIVE SHAFT, SB PINION, 5.2 GROUND | 60 | AB20 | STRAIGHTEN 50.838 DIA TO W/IN 0.10MM (0. | VL18526 | Standard Production Routing | 0 | 1.8 | 2.23 | 0.001 | 2015-01-29
RX01126 | 141714 | 0065 | R338942 | T | UD-01 | DRIVE SHAFT, SB PINION, 5.3 GROUND | 40 | AB20 | STRAIGHTEN TO W/IN 0.076MM (.003 in.) AT | VL18526 | Standard Production Routing | 0 | 1.26 | 1.63 | 0.001 | 2014-07-11
RX01126 | 141714 | 0130 | R339003 | T | AE-01 | SHAFT, PTO OUTPUT, 1000 RPM | 40 | AB20 | STRAIGHTEN 50 DIA W/IN 0.076MM & 50.846 | GP31738 | STANDARD PRODUCTION ROUTING | 0 | 1.25 | 1.59 | 0.001 | 2013-06-27
RX01126 | 141714 | 0195 | R339004 | T | AE-01 | SHAFT, PTO OUTPUT, 540/1000 RPM | 40 | AB20 | STRAIGHTEN WITHIN 0.08MM BOTH SP | AP60441 | STANDARD PRODUCTION ROUTING | 0 | 1.71 | 1.99 | 0.001 | 2013-06-28
RX01126 | 141714 | 0075 | R345144 | T | UD-01 | PINION SHAFT | 40 | AB20 | STRAIGHTEN TO W/IN 0.127MM (0.005") @ TH | VL18526 | STANDARD PRODUCTION ROUTING | 0 | 1.79 | 2.22 | 0.001 | 2016-03-24
RX01126 | 141714 | 0070 | R345399 | T |  | GEAR, GROUND, 50K SHAFT, DIFF DRIVE | 40 | AB20 | STRAIGHTEN TO W/IN 0.10MM AT | VL18526 | STANDARD PRODUCTION ROUTING | 0 | 3.74 | 4.38 | 0.001 | 2015-06-29
RX01126 | 141714 | 0070 | R345810 | T | SA-01 | Shaft | 40 | AB20 | STRAIGHTEN TO W/IN 0.10 MM | VL18526 | STANDARD PRODUCTION ROUTING | 0 | 2.58 | 3.18 | 0.001 | 2016-03-24
RX01126 | 141714 | 0080 | R543208 | T | SA-01 | SHAFT, DIFFERENTIAL DRIVE SHAFT GRO | 40 | AB20 | STRAIGHTEN SPLINE X TO W/IN 0.076 T.I.R. | VL18526 | STANDARD PRODUCTION ROUTING | 0 | 3.68 | 4.26 | 0.001 | 2014-10-22
RX01126 | 141714 | 0080 | R551405 | T | UD-01 | SHAFT, RANGE INPUT | 40 | AB20 | STRAIGHTEN W/IN 0.1 MM (0.004") TIR IN | VL18526 | SHAFT, RANGE INPUT | 0 | 3.9 | 4.82 | 4.82 | 2016-09-28
RX01126 | 141714 | 0150 | R551405 | T | UD-01 | SHAFT, RANGE INPUT | 40 | AB20 | STRAIGHTEN W/IN 0.1 MM (0.004") TIR IN | JS05427 | SHAFT, RANGE INPUT | 6.4 | 5.6 | 6.9 | 6.4 | 2016-07-07
RX01126 | 141714 | 0080 | R551406 | T | UD-01 | SHAFT, RANGE OUTPUT, 425 AXLE | 30 | AB20 | STRAIGHTEN W/IN 0.13 MM (0.005") TIR IN | VL18526 | SHAFT, RANGE OUTPUT, 425 AXLE | 0 | 6.8 | 8 | 8 | 2016-07-15
RX01126 | 141714 | 0150 | R551406 | T | UD-01 | SHAFT, RANGE OUTPUT, 425 AXLE | 30 | AB20 | STRAIGHTEN W/IN 0.13 MM (0.005") TIR IN | NE13828 | SHAFT, RANGE OUTPUT, 425 AXLE | 0 | 6.1 | 7.4 | 6.9 | 2017-06-02
RX01126 | 141714 | 0080 | R551407 | T | I3-01 | SHAFT, RANGE OUTPUT, 472 AXLE | 30 | AB20 | STRAIGHTEN W/IN 0.13 MM (0.005") TIR IN | NE13828 | SHAFT, RANGE OUTPUT, 472 AXLE | 0 | 7.3 | 8.6 | 11.2 | 2017-06-02
RX01126 | 141714 | 0150 | R551407 | T | UD-02 | SHAFT, RANGE OUTPUT, 472 AXLE | 30 | AB20 | STRAIGHTEN W/IN 0.13 MM (0.005") TIR IN | NE13828 | SHAFT, RANGE OUTPUT, 472 AXLE | 0 | 6.3 | 7.7 | 5.7 | 2017-11-28
RX01126 | 141714 | 0080 | R551957 | T | AE-01 | Shaft, OUTPUT D, PST | 40 | AB20 | STRAIGHTEN W/IN 0.1 MM (0.004") TIR IN | VL18526 | Standard Production Routing | 0 | 9.3 | 10.8 | 10.8 | 2015-07-09
RX01126 | 141714 | 0150 | R551957 | T | AE-01 | Shaft, OUTPUT D, PST | 40 | AB20 | STRAIGHTEN W/IN 0.1 MM (0.004") TIR IN | NE13828 | Standard Production Routing | 0 | 4.26 | 5.4 | 11.1 | 2017-06-02
RX01126 | 141714 | 0080 | R554164 | T | AE-01 | COUNTERSHAFT, C, PST | 40 | AB20 | STRAIGHTEN W/IN 0.13 MM (0.005") TIR IN | BN10465 | Standard Production Routing | 12.3 | 12.3 | 14.1 | 12.3 | 2015-07-02
RX01126 | 141714 | 0150 | R554164 | T | AE-01 | COUNTERSHAFT, C, PST | 40 | AB20 | STRAIGHTEN W/IN 0.13 MM (0.005") TIR IN | NE13828 | Standard Production Routing | 17.22 | 5.1 | 6.4 | 17.22 | 2017-06-02
RX01126 | 141714 | 0080 | R554165 | T | AE-01 | SHAFT, INPUT A, PST | 40 | AB20 | STRAIGHTEN W/IN 0.13 MM (0.005") TIR IN | NE13828 | Standard Production Routing | 0 | 4.56 | 5.6 | 14.4 | 2017-06-02
RX01126 | 141714 | 0150 | R554165 | T | AE-02 | SHAFT, INPUT A, PST | 40 | AB20 | STRAIGHTEN W/IN 0.13 MM (0.005") TIR IN | NE13828 | Standard Production Routing | 0 | 4.62 | 6 | 13.32 | 2017-08-04
RX01126 | 141714 | 0070 | R554175 | X |  | PINION SHAFT, 30K / 40K | 40 | AB20 | STRAIGHTEN TO W/IN 0.10MM AT | RX40106 | STANDARD PRODUCTION ROUTING | 0 | 1.6 | 2.08 | 0.001 | 2014-10-27
RX01126 | 141714 | 0065 | R556383 | X | UD-01 | Shaft, SPIRAL BEVEL PINION FRONT | 30 | AB20 | STRAIGHTEN TO W/IN 0.09MM (.0035 in.)AT | RX40106 | STANDARD PRODUCTION ROUTING | 3.16 | 3.66 | 4.27 | 0.001 | 2015-05-21
RX01126 | 141714 | 0080 | R557184 | T | UD-01 | SHAFT, INPUT | 40 | AB20 | STRAIGHTEN W/IN 0.13 MM (0.005") TIR IN | VL18526 | SHAFT, INPUT | 0 | 3.89 | 4.77 | 4.77 | 2016-07-15
RX01126 | 141714 | 0150 | R557184 | T | I3-01 | SHAFT, INPUT | 40 | AB20 | STRAIGHTEN W/IN 0.13 MM (0.005") TIR IN | NE13828 | SHAFT, INPUT | 0 | 4.75 | 6.1 | 5.6 | 2017-10-20
RX01126 | 141714 | 0080 | R557185 | T | UD-01 | SHAFT, COUNTERSHAFT B | 40 | AB20 | STRAIGHTEN W/IN 0.13 MM (0.005") TIR IN | NE13828 | SHAFT, COUNTERSHAFT B | 0 | 4.05 | 4.99 | 5.9 | 2017-08-04
RX01126 | 141714 | 0150 | R557185 | T | UD-01 | SHAFT, COUNTERSHAFT B | 40 | AB20 | STRAIGHTEN W/IN 0.13 MM (0.005") TIR IN | NE13828 | SHAFT, COUNTERSHAFT B | 0 | 4.57 | 5.9 | 5.6 | 2017-06-14
RX01126 | 141714 | 0080 | R557186 | T | UD-02 | SHAFT, COUNTERSHAFT C | 40 | AB20 | STRAIGHTEN W/IN 0.13 MM (0.005") TIR IN | NE13828 | SHAFT, COUNTERSHAFT C | 0 | 3.67 | 4.58 | 4.08 | 2017-08-04
RX01126 | 141714 | 0150 | R557186 | T | UD-01 | SHAFT, COUNTERSHAFT C | 40 | AB20 | STRAIGHTEN W/IN 0.13 MM (0.005") TIR IN | NE13828 | SHAFT, COUNTERSHAFT C | 0 | 3.54 | 4.52 | 9.67 | 2017-11-02
RX01126 | 141714 | 0065 | R558990 | X | UD-01 | DRIVE SHAFT, SB PINION, 5.2 GROUND | 20 | AB20 | STRAIGHTEN 50.838 DIA TO W/IN 0.10MM (0. | RX40106 | Standard Production Routing | 0 | 1.8 | 2.23 | 0.001 | 2016-02-09
RX01126 | 141714 | 0080 | R559988 | T | UD-02 | COUNTERSHAFT, B, PST | 40 | AB20 | STRAIGHTEN W/IN 0.13 MM (0.005") TIR IN | NE13828 | Standard Production Routing | 0 | 4.34 | 5.3 | 14.9 | 2017-08-04
RX01126 | 141714 | 0150 | R559988 | T | UD-02 | COUNTERSHAFT, B, PST | 40 | AB20 | STRAIGHTEN W/IN 0.13 MM (0.005") TIR IN | NE13828 | Standard Production Routing | 15.12 | 5.2 | 6.8 | 15.12 | 2017-11-10
RX01126 | 141714 | 0080 | R560407 | T | MX-02 | Shaft, FINAL DRIVE DIFF LOCK SIDE, 9RX-W | 40 | AB20 | STRAIGHTEN TO W/.010 TIR AT (3) EQUAL PL | NE13828 | Standard Production Routing | 2.69 | 1.45 | 1.75 | 0.001 | 2018-03-26
RX01126 | 141714 | 0080 | R560408 | T | MX-02 | SHAFT, FINAL DRIVE BRAKE SIDE, 9RX- | 40 | AB20 | STRAIGHTEN TO W/.010 TIR AT (3) EQUAL PL | NE13828 | Standard Production Routing | 3.94 | 3.21 | 3.89 | 0.001 | 2018-03-26
RX01126 | 141714 | 0080 | R561011 | X |  | SHAFT, FINAL DRIVE BRAKE SIDE, 4T R | 40 | AB20 | STRAIGHTEN TO W/.010 TIR AT (3) EQUAL PL | BL10728 | Standard Production Routing | 0.001 | 1.21 | 1.46 | 0.001 | 2017-01-23
RX01126 | 141714 | 0080 | R561012 | X |  | SHAFT, FINAL DRIVE DIFF LOCK SIDE, | 40 | AB20 | STRAIGHTEN TO W/.010 TIR AT (3) EQUAL PL | RX33927 | Standard Production Routing | 0 | 1.21 | 1.46 | 0.001 | 2015-04-30
RX01126 | 141714 | 0080 | R561013 | X |  | SHAFT, FINAL DRIVE BRAKE SIDE, 4T R | 40 | AB20 | STRAIGHTEN TO W/.010 TIR AT (3) EQUAL PL | RX33927 | Standard Production Routing | 0 | 1.21 | 1.46 | 0.001 | 2015-04-30
RX01126 | 141714 | 0080 | R561014 | X |  | SHAFT, FINAL DRIVE DIFF LOCK SIDE, | 40 | AB20 | STRAIGHTEN TO W/.010 TIR AT (3) EQUAL PL | RX43198 | Standard Production Routing | 0 | 1.21 | 3.06 | 0.001 | 2018-01-22
RX01126 | 141714 | 0080 | R561015 | X |  | SHAFT, FINAL DRIVE BRAKE SIDE, 4T R | 40 | AB20 | STRAIGHTEN TO W/.010 TIR AT (3) EQUAL PL | RX43198 | Standard Production Routing | 0 | 1.21 | 4.63 | 4.63 | 2018-01-22
RX01126 | 141714 | 0080 | R561016 | X |  | SHAFT, FINAL DRIVE DIFF LOCK SIDE, | 40 | AB20 | STRAIGHTEN TO W/.010 TIR AT (3) EQUAL PL | RX33927 | Standard Production Routing | 0 | 1.21 | 1.46 | 1.46 | 2015-04-30
RX01126 | 141714 | 0130 | R561170 | X | AE-01 | Shaft, PTO OUTPUT, 1000 RPM | 33 | AB20 | STRAIGHTEN 50 DIA W/IN 0.076MM & 50.846 | NG02301 | STANDARD PRODUCTION ROUTING | 0 | 1.25 | 1.59 | 1.59 | 2018-11-09
RX01126 | 141714 | 0195 | R561171 | X | AE-01 | Shaft, PTO OUTPUT, 1000/1000E | 33 | AB20 | STRAIGHTEN WITHIN 0.08MM BOTH SP | NG02301 | STANDARD PRODUCTION ROUTING | 0 | 1.71 | 1.99 | 1.99 | 2018-11-09
RX01126 | 141714 | 0195 | R561172 | X | AE-01 | Shaft, PTO OUTPUT, 540/1000 | 33 | AB20 | STRAIGHTEN WITHIN 0.08MM BOTH SP | NG02301 | STANDARD PRODUCTION ROUTING | 0 | 1.71 | 1.99 | 1.99 | 2018-10-24
RX01126 | 141714 | 0150 | R563362 | X |  | Shaft | 33 | AB20 | STRAIGHTEN TO W/0.13MM T.I.R AT | NG02301 | Standard Production Routing | 0 | 0.82 | 1.46 | 1.46 | 2018-11-09
RX01126 | 141714 | 0150 | R563416 | X | UD-01 | Shaft, PTO DRIVE, HIVT | 62 | AB20 | STRAIGHTEN W/IN 0.1mm (0.004") T.I.R. | RX42915 | STANDARD PRODUCTION ROUTING | 0 | 4.64 | 5.3 | 0.001 | 2016-04-04
RX01126 | 141714 | 0095 | R563418 | X | UD-01 | Shaft, OUTPUT, 16 PST. | 33 | AB20 | STRAIGHTEN 60.33 AND 65.75 O.D.'S W/IN 0 | OR66738 | STANDARD PRODUCTION ROUTING | 0 | 3.74 | 4.35 | 0.001 | 2016-04-04
RX01126 | 141714 | 0140 | R563418 | X | UD-01 | Shaft, OUTPUT, 16 PST. | 33 | AB20 | STRAIGHTEN 60.33 AND 65.75 O.D.'S W/IN 0 | OR66738 | STANDARD PRODUCTION ROUTING | 0 | 2.03 | 2.62 | 0.001 | 2016-04-04
RX01126 | 141714 | 0150 | R563420 | X |  | Shaft, PTO, 16 PST | 62 | AB20 | STRAIGHTEN W/IN 0.1 MM (0.004") T.I.R. | JS05427 | ALTERNATE ROUTING | 0 | 3 | 3.47 | 0.001 | 2018-05-30
RX01126 | 141714 | 0065 | R563742 | X |  | Shaft, SPIRAL BEVEL PINION, LH | 62 | AB20 | STRAIGHTEN TO W/IN 0.13MM (0.005") AT 76 | RX42915 | Standard Production Routing | 0 | 1.3 | 2.04 | 0.001 | 2018-01-02
RX01126 | 141714 | 0080 | R565304 | X |  | SHAFT, FINAL DRIVE DIFF LOCK SIDE, | 30 | AB20 | STRAIGHTEN TO W/.010 TIR AT (3) EQUAL PL | RX41564 | Standard Production Routing | 0 | 1.21 | 1.46 | 1.46 | 2017-04-26
RX01126 | 141714 | 0080 | R565305 | X |  | Shaft, FINAL DRIVE BRAKE SIDE, 9RX-W, 12 | 30 | AB20 | STRAIGHTEN TO W/.010 TIR AT (3) EQUAL PL | RX41564 | Standard Production Routing | 0 | 1.21 | 1.46 | 1.46 | 2017-04-26
RX01126 | 141714 | 0050 | R565569 | X | MX-01 | Shaft, 2ND, 3RD, 4TH STAGE SHAFT | 30 | AB20 | STRAIGHTEN WITHIN 0.10 MM (0.004") TIR L | JS05427 | Standard Production Routing | 0 | 5.63 | 6.62 | 6.62 | 2017-08-31
RX01126 | 141714 | 0070 | R565569 | X | MX-01 | Shaft, 2ND, 3RD, 4TH STAGE SHAFT | 30 | AB20 | STRAIGHTEN WITHIN 0.10 MM (0.004") TIR L | JS05427 | Standard Production Routing | 0 | 3.5 | 4.34 | 4.34 | 2017-08-31
RX01126 | 141714 | 0065 | R567155 | X | UD-01 | Pinion Shaft, SHAFT, SPIRAL BEVEL REAR | 30 | AB20 | STRAIGHTEN TO W/IN 0.09MM (.0035 in.)AT | RX40106 | STANDARD PRODUCTION ROUTING | 3.16 | 3.66 | 4.27 | 0.001 | 2015-05-21
RX01126 | 141714 | 0080 | R568787 | X |  | Shaft, OUTPUT D, PST | 40 | AB20 | STRAIGHTEN W/IN 0.1 MM (0.004") TIR IN | OR66738 | Standard Production Routing | 0 | 9.3 | 10.8 | 10.8 | 2017-08-09
RX01126 | 141714 | 0150 | R568787 | X |  | Shaft, OUTPUT D, PST | 40 | AB20 | STRAIGHTEN W/IN 0.1 MM (0.004") TIR IN | OR66738 | Standard Production Routing | 11.1 | 3.57 | 4.6 | 4.6 | 2017-08-09
RX01126 | 141714 | 0150 | R569100 | X | UD-01 | Shaft, PTO DRIVE, HIVT | 20 | AB20 | STRAIGHTEN W/IN 0.1mm (0.004") T.I.R. | RX42915 | STANDARD PRODUCTION ROUTING | 0 | 4.64 | 5.3 | 0.001 | 2018-11-27
RX01126 | 141714 | 0150 | R569102 | X |  | Shaft, PTO, 16 PST | 30 | AB20 | STRAIGHTEN W/IN 0.1 MM (0.004") T.I.R. | RX42915 | PRODUCTION ROUTING | 0 | 3 | 3.47 | 0.001 | 2018-11-27
RX01126 | 141714 | 0080 | R569592 | X | UD-01 | Shaft, SPIRAL BEVEL PINION, LH | 20 | AB20 | STRAIGHTEN TO W/IN 0.13MM (0.005") AT 76 | RX40106 | STANDARD PRODUCTION ROUTING | 0 | 1.67 | 2.04 | 0.001 | 2017-08-09
RX01521 | 141785 | 0020 | R259077 | T |  | HUB, PTO CLUTCH | 40 | AB10 | TURN 1/2 O.D, FACE & CHFR, RGH BORE I.D, | NG02301 | STANDARD PRODUCTION ROUTING | 12.1 | 2.41 | 12.1 | 12.1 | 2015-06-05
RX01521 | 141785 | 0020 | R291709 | T | UD-01 | Shaft, MFWD | 40 | AB10 | TURN STEM END, DIA'S 65.75, 87 | PB51212 | STANDARD PRODUCTION ROUTING | 28.8 | 14.4 | 28.8 | 31 | 2019-02-20
RX01521 | 141785 | 0020 | R302752 | T |  | GEAR, RING 1 DRIVE | 40 | AB10 | TURN FIRST SIDE | RG43142 | Standard Production Routing | 15.9 | 13.3 | 15.9 | 15.9 | 2013-05-28
RX01521 | 141785 | 0020 | R302882 | T |  | HUB, MFWD OUTPUT | 40 | AB10 | TURN SPL O.D PARTWAY,FACE & CHFR, | RG43142 | STANDARD PRODUCTION ROUTING | 17.8 | 14.7 | 17.8 | 17.8 | 2013-03-05
RX01521 | 141785 | 0020 | R335046 | T |  | HUB, PTO CLUTCH | 40 | AB10 | TURN SPL O.D PARTWAY,FACE & CHFR, | SK24949 | STANDARD PRODUCTION ROUTING | 16.42 | 4.211 | 15.3 | 16.42 | 2015-09-22
RX01521 | 141785 | 0030 | R552196 | T | UD-01 | Shaft, MFWD OUTPUT | 30 | AB10 | TURN SMALL SPL OD, FACE & CHFR, | PB51212 | Shaft, MFWD OUTPUT | 15.5 | 7.6 | 15.5 | 15.5 | 2019-02-20
RX01521 | 141785 | 0020 | R564308 | T |  | HUB, SUN PINION | 62 | AB10 | TURN SPL O.D PARTWAY,FACE & CHFR, | KV37075 | STANDARD PRODUCTION ROUTING | 17.8 | 14.7 | 17.8 | 17.8 | 2016-04-04
RX01521 | 141785 | 0020 | R565476 | T |  | HUB, BRAKE, SUN PINION | 62 | AB10 | TURN SPL O.D PARTWAY,FACE & CHFR, | KV37075 | STANDARD PRODUCTION ROUTING | 17.8 | 14.7 | 17.8 | 17.8 | 2016-11-29
RX01521 | 141785 | 0020 | R568622 | T |  | Hub, SUN PINION | 33 | AB10 | TURN SPL O.D PARTWAY,FACE & CHFR, | KV37075 | STANDARD PRODUCTION ROUTING | 17.8 | 14.7 | 17.8 | 17.8 | 2017-08-09
RX01521 | 141785 | 0020 | R568712 | T |  | Hub, BRAKE, SUN PINION | 33 | AB10 | TURN 61 SPL I.D, 187.78 I.D, ROUGH 215.7 | KV37075 | STANDARD PRODUCTION ROUTING | 17.8 | 14.7 | 17.8 | 17.8 | 2018-02-08
RX01521 | 141992 | 0020 | R159931 | T | UD-01 | SPLINED COUPLING, HUB, RING GEAR | 40 | AB10 | TURN AND DRILL COMPLETE | SF03572 | STANDARD PRODUCTION ROUTING | 10.9 | 8.7 | 10 | 10.9 | 2015-03-18
RX01521 | 141992 | 0020 | R217064 | T | UD-01 | GEAR, HUB, RING GEAR | 40 | AB10 | CHUCK ON HUB. TURN, CHFR & FACE | SF03572 | STANDARD PRODUCTION ROUTING | 12.5 | 10.9 | 12.5 | 12.5 | 2015-06-18
RX01521 | 141992 | 0020 | R334415 | T | AE-02 | HUB, MFWD RING GEAR HUB 8:1 | 40 | AB10 | LOAD PART ONTO SHUTTLE TABLE WITH HUB UP | SF03572 | STANDARD PRODUCTION ROUTING | 22.3 | 17.7 | 20.2 | 22.3 | 2015-03-11
RX01521 | 141992 | 0020 | R340346 | T | AE-02 | HUB, MFWD FD 6:1 RING GEAR HUB | 40 | AB10 | LOAD PART ONTO SHUTTLE TABLE WITH HUB UP | RX43198 | STANDARD PRODUCTION ROUTING | 22 | 18.5 | 21 | 22 | 2018-07-09
RX01521 | 141992 | 0020 | R99499 | T | UD-01 | Hub, RING GEAR | 40 | AB10 | TURN AND DRILL COMPLETE | SF03572 | STANDARD PRODUCTION ROUTING | 11.4 | 9.9 | 11.4 | 11.4 | 2015-03-11
RX01428 | 142187 | 0040 | AR205618 | X |  | Hub with gear | 33 | AB10 | (W/#142188) HOB 75 GEAR TEETH (LOCATE LO | NT36930 | STANDARD PRODUCTION ROUTING | 0 | 13.3 | 7.8 | 0.001 | 2016-05-12
RX01428 | 142187 | 0040 | DZ110323 | X | I3 - 04 | Gear, VARIATOR INPUT LYNXVT | 20 | AB10 | (W/#142188) HOB 49 GEAR TEETH, LOCATE ID | RX43198 | STANDARD PRODUCTION ROUTING | 0 | 8.4 | 5 | 0.001 | 2019-01-11
RX01428 | 142187 | 0040 | R152163 | T | UD - 01 | GEAR, 4TH SPEED DRIVEN | 40 | AB10 | (W/#142188) HOB 33 GEAR TEETH (LOCATE PA | RX41518 | STANDARD PRODUCTION ROUTING | 3.12 | 5.6 | 3.34 | 3.34 | 2015-06-19
RX01428 | 142187 | 0035 | R162781 | T | UD - 04 | GEAR, D-RANGE DRIVE,C1 DRIVEN | 40 | AB10 | (W/#142188) HOB 51 GEAR TEETH (LOCATE PA | RX41518 | STANDARD PRODUCTION ROUTING | 6.1 | 10 | 6.1 | 6.1 | 2017-05-08
RX01428 | 142187 | 0040 | R163054 | P |  | GEAR, C DRIVER | 40 | AB10 | (W/#142188) HOB GEAR TEETH, LOCATE COUNT | MK56222 | SERVICE/INTERFACTORY ROUTING | 3.79 | 6.5 | 3.79 | 3.79 | 2015-05-14
RX01428 | 142187 | 0040 | R191849 | T | UD - 01 | GEAR, C2 DRIVER | 40 | AB10 | (W/#142188) HOB 39 GEAR TEETH (LOCATE PA | RX41518 | STANDARD PRODUCTION ROUTING | 0 | 7.7 | 4.53 | 4.53 | 2015-06-19
RX01428 | 142187 | 0040 | R200569 | T | UD - 03 | GEAR, B-RANGE | 40 | AB10 | (W/#142188) TAPER HOB (25) GEAR TEETH, L | RX41518 | STANDARD PRODUCTION ROUTING | 0 | 5.6 | 3.39 | 3.39 | 2015-06-19
RX01428 | 142187 | 0040 | R203438 | T | UD - 02 | GEAR, SPUR, C3 DRIVEN | 40 | AB10 | (W/#142188) HOB 39 GEAR TEETH (LOCATE PA | RX41518 | STANDARD PRODUCTION ROUTING | 0 | 7.3 | 4.36 | 4.36 | 2015-06-19
RX01428 | 142187 | 0040 | R203444 | T | UD - 01 | GEAR, SPUR | 40 | AB10 | (W/#142188) HOB GEAR TEETH, LOCATE COUNT | RX41518 | STANDARD PRODUCTION ROUTING | 3.52 | 6.1 | 3.66 | 3.66 | 2015-06-19
RX01428 | 142187 | 0040 | R227142 | P |  | GEAR, FIXED UNIT OUTPUT | 40 | AB10 | (W/ #142188) HOB GEAR TEETH, LOCATE PART | MK56222 | STANDARD PRODUCTION ROUTING | 3.01 | 5 | 3.01 | 3.01 | 2015-06-25
RX01428 | 142187 | 0040 | R241542 | P |  | GEAR, RU CU HYDRO | 40 | AB10 | (W/#142188) HOB 60 GEAR TEETH, LOCATE PA | MK56222 | STANDARD PRODUCTION ROUTING | 6 | 5.5 | 6 | 6 | 2015-05-14
RX01428 | 142187 | 0040 | R250464 | P |  | GEAR, VARIABLE UNIT INPUT | 40 | AB10 | (W/ #142188) HOB GEAR TEETH, LOCATE PART | MK56222 | STANDARD PRODUCTION ROUTING | 2.68 | 4.37 | 2.68 | 2.68 | 2015-06-25
RX01428 | 142187 | 0040 | R300930 | T | UD - 04 | GEAR, HYDRO DRIVE GEAR | 40 | AB10 | (W/#142188) HOB 58 GEAR TEETH, LOCATE PA | RX41518 | STANDARD PRODUCTION ROUTING | 0 | 7.6 | 4.46 | 4.46 | 2015-06-19
RX01428 | 142187 | 0040 | R320066 | T | I3 - 02 | Gear, HI DRIVE | 40 | AB10 | (W/142188) HOB 42 GEAR TEETH (LOCATE PAR | RX41518 | Standard Production Routing | 0 | 6.2 | 3.76 | 3.76 | 2015-08-26
RX01428 | 142187 | 0040 | R320084 | T | I3 - 03 | Gear, MFWD DRIVE, 425 AXLE | 40 | AB10 | (W/#142188) HOB 37 GEAR TEETH, LOCATE ID | RX41518 | Standard Production Routing | 0 | 6.2 | 3.63 | 3.63 | 2016-04-15
RX01428 | 142187 | 0040 | R334932 | T | I3 - 04 | Gear, 1ST SPEED DRIVEN | 40 | AB10 | (W/#142188) HOB 67 GEAR TEETH, LOCATE ID | RX41518 | Standard Production Routing | 0 | 16.4 | 9.7 | 9.7 | 2016-04-13
RX01428 | 142187 | 0040 | R334935 | T | I3 - 03 | Gear, MFWD DRIVE, 472 AXLE | 40 | AB10 | (W/#142188) HOB 32 GEAR TEETH (LOCATE ID | WM89296 | Standard Production Routing | 0 | 6.1 | 3.6 | 3.6 | 2016-09-15
RX01428 | 142187 | 0040 | R345462 | T | MX - 02 | SUN GEAR, SUN GEAR, 1ST STAGE | 40 | AB10 | (W/#142188) HOB 32 GEAR TEETH (LOCATE FA | WM89296 | STANDARD PRODUCTION ROUTING | 4.82 | 8.1 | 4.82 | 4.82 | 2016-09-01
RX01428 | 142187 | 0040 | R345792 | T | UD-01 | GEAR, COUNTERSHAFT INPUT | 30 | AB10 | (W/ 142188) HOB GEAR TEETH, LOCATE HUB U | WM89296 | Standard Production Routing | 4.56 | 7.7 | 4.56 | 4.56 | 2016-06-29
RX01428 | 142187 | 0040 | R345793 | T |  | GEAR, 1000 DRIVE | 30 | AB10 | (W/ 142188) HOB GEAR TEETH (LOCATE FACE | WM89296 | Standard Production Routing | 3.72 | 6.2 | 3.72 | 3.72 | 2016-10-17
RX01428 | 142187 | 0040 | R538000 | T | I3 - 05 | Gear, 3RD SPEED DRIVE | 40 | AB10 | (W/#142188) HOB 40 GEAR TEETH (LOCATE ID | RX41518 | Standard Production Routing | 0 | 6 | 3.56 | 3.56 | 2016-04-15
RX01428 | 142187 | 0040 | R538002 | T | I3 - 04 | Gear, LO DRIVEN | 40 | AB10 | (W/#142188) HOB 53 GEAR TEETH, LOCATE ID | RX41518 | Standard Production Routing | 0 | 8.9 | 5.2 | 5.1 | 2016-07-19
RX01428 | 142187 | 0040 | R541899 | T | AE - 02 | HELICAL GEAR, HI, 49T DRIVE GEAR | 40 | AB10 | (W/#142188) HOB 49 GEAR TEETH (LOCATE PA | WM89296 | STANDARD PRODUCTION ROUTING | 0 | 8.6 | 5.1 | 5.1 | 2016-08-30
RX01428 | 142187 | 0040 | R541905 | T | AE - 02 | HELICAL GEAR, LO, 54T DRIVEN GEAR | 40 | AB10 | (W/#142188) HOB 54 GEAR TEETH (LOCATE I. | NT36930 | STANDARD PRODUCTION ROUTING | 5.3 | 9 | 5.3 | 5.3 | 2017-03-21
RX01428 | 142187 | 0040 | R542403 | T | AE - 01 | GEAR, REVERSE, 48T DRIVEN GEAR (S4 | 40 | AB10 | (W/#142188) HOB 48 GEAR TEETH (LOCATE I. | NT36930 | STANDARD PRODUCTION ROUTING | 0 | 14.4 | 8.3 | 8.3 | 2017-03-21
RX01428 | 142187 | 0040 | R542404 | T | AE - 03 | GEAR, S1, 25T DRIVE GEAR | 40 | AB10 | (W/#142188) HOB 25 GEAR TEETH (LOCATE HU | RX41518 | STANDARD PRODUCTION ROUTING | 0 | 7.3 | 4.27 | 4.27 | 2016-04-22
RX01428 | 142187 | 0040 | R542407 | T | AE - 02 | GEAR, S2, 59T DRIVEN GEAR | 40 | AB10 | (W/#142188) HOB 59 GEAR TEETH (LOCATE PA | RX41518 | STANDARD PRODUCTION ROUTING | 0 | 21.1 | 12.5 | 12.5 | 2016-04-12
RX01428 | 142187 | 0040 | R542409 | T | AE - 03 | GEAR, S3, 51T DRIVEN GEAR | 40 | AB10 | (W/#142188) HOB 51 GEAR TEETH (LOCATE I. | NT36930 | STANDARD PRODUCTION ROUTING | 0 | 17.3 | 9.8 | 9.8 | 2016-12-12
RX01428 | 142187 | 0040 | R542413 | T | AE - 01 | GEAR, R2, 48T DRIVE GEAR | 40 | AB10 | (W/#142188) HOB 48 GEAR TEETH (LOCATE HU | TM03682 | STANDARD PRODUCTION ROUTING | 0 | 12 | 6.9 | 8 | 2018-02-09
RX01428 | 142187 | 0040 | R542417 | T | UD-03 | GEAR, PTO, 46T DRIVE GEAR | 40 | AB10 | (W/142188) HOB 46 GEAR TEETH (LOCATE PAR | RX41518 | STANDARD PRODUCTION ROUTING | 0 | 6.8 | 3.96 | 3.96 | 2016-07-18
RX01428 | 142187 | 0040 | R542421 | T | UD-02 | GEAR, PTO, 56T DRIVEN GEAR | 40 | AB10 | (W/#142188) HOB 56 GEAR TEETH (LOCATE I. | TM03682 | STANDARD PRODUCTION ROUTING | 0 | 18.5 | 10.5 | 8.3 | 2018-08-16
RX01428 | 142187 | 0040 | R543514 | T | MX - 02 | SUN GEAR, STAGE 2 | 40 | AB10 | (W/#142188) HOB 32 GEAR TEETH, LOCATE P | RX41518 | STANDARD PRODUCTION ROUTING | 0 | 9 | 5.5 | 5.5 | 2017-05-08
RX01428 | 142187 | 0040 | R554163 | T | AE-01 | GEAR, R1, 25T DRIVE GEAR | 40 | AB10 | (W/#142188) HOB 25 GEAR TEETH (LOCATE HU | TM03682 | STANDARD PRODUCTION ROUTING | 0 | 7.6 | 4.51 | 4.51 | 2017-07-19
RX01428 | 142187 | 0040 | R555140 | T | I3 - 01 | GEAR, 2ND RANGE DRIVEN | 30 | AB10 | (W/#142187) HOB 42 GEAR TEETH (LOCATE ID | WM89296 | STANDARD PRODUCTION ROUTING | 8.5 | 14.7 | 8.5 | 8.5 | 2016-06-22
RX01428 | 142187 | 0040 | R557179 | T | UD-02 | GEAR, 4TH SPEED DRIVE | 40 | AB10 | (W/#142188) HOB 47 GEAR TEETH (LOCATE ID | WM89296 | STANDARD PRODUCTION ROUTING | 0 | 11.6 | 6.8 | 6.8 | 2016-10-05
RX01428 | 142187 | 0040 | R557181 | T |  | GEAR, 2ND SPEED DRIVEN | 40 | AB10 | (W/#142188) HOB 61 GEAR TEETH, LOCATE ID | WM89296 | STANDARD PRODUCTION ROUTING | 0 | 13.3 | 7.8 | 7.8 | 2016-09-15
RX01428 | 142187 | 0040 | R559885 | T | AE - 03 | Gear, R3, 25T DRIVEN GEAR | 50 | AB10 | (W/#142188) HOB 25 GEAR TEETH (LOCATE PA | WM89296 | STANDARD PRODUCTION ROUTING | 5.9 | 10.2 | 5.9 | 5.9 | 2016-10-05
RX01428 | 142187 | 0040 | R560699 | X | AE - 02 | Gear, S2, 59T DRIVEN GEAR | 30 | AB10 | (W/#142188) HOB 59 GEAR TEETH (LOCATE I. | NT36930 | STANDARD PRODUCTION ROUTING | 0 | 21.1 | 12.5 | 12.5 | 2018-09-13
RX01428 | 142187 | 0040 | R560700 | X | AE - 03 | Gear, S3, 51T DRIVEN GEAR | 33 | AB10 | (W/#142188) HOB 51 GEAR TEETH (LOCATE I. | TM03682 | STANDARD PRODUCTION ROUTING | 0 | 18.8 | 10.7 | 10.7 | 2019-03-19
RX01428 | 142187 | 0040 | R560701 | X | AE - 01 | Gear, R2, 48T DRIVE GEAR | 33 | AB10 | (W/#142188) HOB 48 GEAR TEETH (LOCATE HU | NT36930 | STANDARD PRODUCTION ROUTING | 0 | 12 | 6.9 | 6.9 | 2018-09-13
RX01428 | 142187 | 0040 | R561178 | X | AE - 03 | GEAR, R3, 25T DRIVEN GEAR | 20 | AB10 | (W/#142188) HOB 25 GEAR TEETH (LOCATE CO | SH96954 | STANDARD PRODUCTION ROUTING | 0 | 10.2 | 5.9 | 0 | 2018-02-02
RX01428 | 142187 | 0040 | R562246 | X | UD-02 | GEAR, PTO | 20 | AB10 | (W/#142188) HOB 55 GEAR TEETH (LOCATE I. | SH96954 | STANDARD PRODUCTION ROUTING | 0 | 14.4 | 8.3 | 0 | 2018-02-02
RX01428 | 142187 | 0040 | R564247 | X | AE-01 | Gear, DISCONNECT | 62 | AB10 | (W/#142188) HOB 33 GEAR TEETH (LOCATE HU | MS71951 | STANDARD PRODUCTION ROUTING | 0 | 7.6 | 4.53 | 4.51 | 2018-07-12
RX01428 | 142187 | 0040 | R564552 | X | I3 - 04 | Gear, MG1 DRIVER | 20 | AB10 | (W/#142188) HOB 69 GEAR TEETH, LOCATE ID | NT36930 | STANDARD PRODUCTION ROUTING | 0 | 10.4 | 8 | 0.001 | 2016-04-04
RX01428 | 142187 | 0040 | R568336 | X | AE-01 | Gear, DISCONNECT | 20 | AB10 | (W/#142188) HOB 33 GEAR TEETH (LOCATE HU | NT36930 | STANDARD PRODUCTION ROUTING | 0 | 7.6 | 4.53 | 0.001 | 2016-04-04
RX01428 | 142190 | 0040 | L208267 | T | UD - 02 | GEAR, MFWD DRIVE | 40 | AB10 | (W/#152454) HOB (24) GEAR TEETH, LOCATE | SH96954 | Standard Production Routing | 3.96 | 5.8 | 3.48 | 3.4 | 2017-10-12
RX01428 | 142190 | 0040 | L208268 | T | I3 - 03 | GEAR, B- RANGE, DPT MW3/4/5 | 30 | AB10 | (W/#152454) HOB 44 GEAR TEETH. LOCATE HU | TM03682 | Standard Production Routing | 0 | 8.2 | 4.85 | 5 | 2017-05-22
RX01428 | 142190 | 0040 | L209425 | T | UD - 03 | GEAR, GEAR C- RANGE 50ECO, DPT MW3/ | 30 | AB10 | (W/#152454) HOB 23 TOOTH GEAR (LOCATE ID | SH96954 | Standard Production Routing | 0 | 4.55 | 2.84 | 3.2 | 2017-10-02
RX01428 | 142190 | 0040 | L212135 | T | UD-04 | GEAR, A- RANGE, DPT MW3/4/5 | 40 | AB10 | (W/#152454) HOB 54 GEAR TEETH, LOCATE HU | TM03682 | STANDARD PRODCUTION ROUTING | 0 | 9.1 | 5.4 | 5 | 2017-07-25
RX01428 | 142190 | 0040 | L215891 | T | UD - 02 | GEAR, C- RANGE 40ECO, DPT MW1-5 ON | 30 | AB10 | (W/#152454) HOB 27 TOOTH GEAR. LOCATE P | MS71951 | STANDARD PRODCUTION ROUTING | 0 | 3.91 | 2.49 | 3.19 | 2017-08-10
RX01428 | 142190 | 0040 | R158123 | T | AE-03 | GEAR, MFWD | 40 | AB10 | (W/#152454) HOB 33 TOOTH GEAR, LOCATE ID | WM89296 | STANDARD PRODUCTION ROUTING | 0 | 6 | 3.64 | 3.64 | 2016-06-22
RX01428 | 142190 | 0040 | R159373 | P | UD-03 | GEAR, C RANGE DDS MW | 40 | AB10 | (W/#152454) HOB (39) GEAR TEETH, RUN HUB | RX41518 | STANDARD PRODUCTION ROUTING | 0 | 6.2 | 3.72 | 3.72 | 2016-03-02
RX01428 | 142190 | 0040 | R159378 | P | AE-03 | GEAR, E RANGE DDS MW | 40 | AB10 | (W/#152454) HOB GEAR TEETH, LOCATE IDENT | RX41518 | STANDARD PRODUCTION ROUTING | 0 | 3.45 | 2.23 | 2.23 | 2016-03-02
RX01428 | 142190 | 0045 | R159386 | T | UD-03 | GEAR, E-RANGE | 40 | AB10 | (W/#152454) HOB GEAR TEETH LOCATE LARGE | RX41518 | STANDARD PRODUCTION ROUTING | 0 | 3.82 | 2.37 | 2.37 | 2016-07-19
RX01428 | 142190 | 0040 | R160001 | P |  | Sun Gear, GEAR, SUN, REVERSE | 40 | AB10 | (W/#152454) HOB 54 TOOTH GEAR (LOCATE CO | NT36930 | STANDARD PRODUCTION ROUTING | 6.4 | 5.7 | 6.4 | 6.4 | 2016-09-30
RX01428 | 142190 | 0040 | R179871 | T | UD - 01 | HELICAL GEAR, GEAR, MFWD DRIVE | 40 | AB10 | (W/#152454) HOB 33 GEAR TEETH, LOCATE ID | WM89296 | STANDARD PRODUCTION ROUTING | 3.28 | 5.5 | 3.28 | 3.28 | 2016-09-14
RX01428 | 142190 | 0040 | R187167 | P |  | GEAR, HELICAL (DDS INPUT - GROUND) | 40 | AB10 | (W/#152454) HOB GEAR TEETH, LOCATE HUB U | NT36930 | STANDARD PRODUCTION ROUTING | 9.1 | 15.7 | 9.1 | 9.1 | 2016-11-10
RX01428 | 142190 | 0040 | R191175 | P |  | Gear, PLANETARY INPUT (1ST SUN) | 40 | AB10 | (W/#152454) HOB 72 GEAR TEETH (LOCATE CO | NT36930 | STANDARD PRODUCTION ROUTING | 0 | 5.2 | 3.3 | 3.3 | 2018-05-17
RX01428 | 142190 | 0040 | R192618 | T | UD-04 | Gear, 2ND SUN DRIVE | 40 | AB10 | (W/#152454) HOB GEAR TEETH, LOCATE LONG | RX41518 | STANDARD PRODUCTION ROUTING | 0 | 4.47 | 2.73 | 2.81 | 2016-04-08
RX01428 | 142190 | 0040 | R272328 | T | AE-03 | GEAR, PTO DRIVE | 40 | AB10 | (W/ 152454) HOB 76 GEAR TEETH, LOCATE LO | RX41518 | STANDARD PRODUCTION ROUTING | 0 | 11.1 | 7.1 | 7.1 | 2016-05-16
RX01428 | 142190 | 0040 | R302466 | T |  | GEAR, HYDRO FIRST SUN UNIT | 40 | AB10 | (W/#152454) HOB 65 GEAR TEETH, LOCATE ID | RX41518 | GEAR, HYDRO FIRST SUN UNIT | 3.66 | 5.6 | 3.34 | 3.66 | 2017-05-08
RX01428 | 142190 | 0040 | R302467 | T | AE-03 | GEAR, HYDRO SECOND SUN UNIT | 40 | AB10 | (W/#152454) HOB 22 GEAR TEETH | RX41518 | GEAR, HYDRO FIRST SUN UNIT | 0 | 3.98 | 2.41 | 2.41 | 2016-03-04
RX01428 | 142190 | 0040 | R315505 | T |  | GEAR, 540/E DRIVE | 40 | AB10 | (W/ #142454) HOB GEAR TEETH, LOCATE COUN | SH96954 | Standard Production Routing | 3.06 | 4.88 | 3.04 | 3.06 | 2017-10-12
RX01428 | 142190 | 0040 | R322715 | T | UD-01 | SPUR GEAR, RU | 40 | AB10 | (W/#152454) HOB 35 GEAR TEETH | WM89296 | Standard Production Routing | 0 | 4.21 | 2.62 | 2.62 | 2016-06-22
RX01428 | 142190 | 0040 | R324412 | T | UD-01 | HELICAL GEAR, TRANSMISSION INPUT | 40 | AB10 | (W/#152454) HOB 57 TOOTH GEAR, LOCATE PA | WM89296 | STANDARD PRODUCTION ROUTING | 0 | 9.4 | 5.6 | 5.6 | 2016-08-16
RX01428 | 142190 | 0040 | R326245 | T |  | HELICAL GEAR, SU IDLER FRONT | 40 | AB10 | (W/#152454) HOB 57 TOOTH GEAR, LOCATE LO | WM89296 | Standard Production Routing | 5 | 8.4 | 5 | 5 | 2016-10-18
RX01428 | 142190 | 0040 | R542093 | T | UD-02 | PINION | 40 | AB10 | (W/#152454) HOB 14 GEAR TEETH, LOCATE HU | WM89296 | STANDARD PRODUCTION ROUTING | 0 | 3.82 | 2.36 | 2.36 | 2016-08-17
RX01428 | 142190 | 0040 | R545747 | T | UD-01 | GEAR, E-RANGE (50K ECO) | 30 | AB10 | (W/#152454) HOB GEAR TEETH LOCATE LARGE | RX41518 | STANDARD PRODUCTION ROUTING | 0 | 4.22 | 2.65 | 2.65 | 2016-05-05
RX01428 | 142190 | 0040 | R553508 | T | UD-02 | GEAR, OUTPUT PUMP DRIVE, 48T LH | 30 | AB10 | (W/#152454) HOB 48 GEAR TEETH, LOCATE SM | RX41518 | STANDARD PRODCUTION ROUTING | 0 | 10.4 | 6.1 | 6.1 | 2016-02-24
RX01428 | 142190 | 0040 | R555132 | T | UD-02 | Gear, UPPER REDUCTION GEAR | 30 | AB10 | (W/#152454) HOB 31 GEAR TEETH (LOCATE HU | WM89296 | STANDARD PRODUCTION ROUTING | 0 | 10.8 | 6.3 | 6.3 | 2016-06-29
RX01428 | 142190 | 0040 | R560113 | P |  | Gear, HELICAL, DRIVER | 62 | AB10 | (W/#152454) HOB 41T GEAR (LOCATE I.D. GR | RX43198 | STANDARD PRODUCTION ROUTING | 0 | 7.4 | 8.7 | 8.7 | 2019-01-29
RX01428 | 142190 | 0040 | R560114 | X |  | Gear, MFWD INPUT, DRIVEN | 33 | AB10 | (W/#152454) HOB 46 GEAR TEETH (LOCATE I. | NT36930 | STANDARD PRODUCTION ROUTING | 0 | 7.3 | 8.5 | 8.5 | 2018-09-13
RX01428 | 142190 | 0040 | R560771 | X |  | Helical Gear, DDS INPUT, GROUND | 62 | AB10 | (W/#152454) HOB 33T GEAR (LOCATE COUNTER | PP33948 | STANDARD PRODUCTION ROUTING | 0 | 7.3 | 8.5 | 0 | 2018-06-08
RX01428 | 142190 | 0040 | R560772 | P |  | HELICAL GEAR, REAR AXLE INPUT, GROU | 62 | AB10 | (W/#152454) HOB 38 GEAR TEETH (LOCATE CO | RX43198 | STANDARD PRODUCTION ROUTING | 6.2 | 8.9 | 6.2 | 6.2 | 2019-01-29
RX01428 | 142190 | 0040 | R562931 | T | UD - 01 | HELICAL GEAR | 30 | AB10 | (W/#152454) HOB 33 GEAR TEETH - LOCATE L | SH96954 | STANDARD PRODUCTION ROUTING | 3.28 | 5.5 | 3.29 | 3.29 | 2017-09-01
RX01428 | 142190 | 0040 | R563510 | X |  | Helical Gear, REAR AXLE INPUT, GROUND | 62 | AB10 | (W/#152454) HOB 38 GEAR TEETH (LOCATE CO | PP33948 | STANDARD PRODUCTION ROUTING | 0 | 8.4 | 9.8 | 0 | 2018-06-08
RX01428 | 142190 | 0040 | R566238 | T | AE-03 | Sun Gear, 1ST SUN | 30 | AB10 | (W/#152454) HOB GEAR TEETH, LOCATE COUNT | TM03682 | STANDARD PRODUCTION ROUTING | 0 | 7.5 | 4.37 | 4.49 | 2019-02-13
RX01428 | 142190 | 0040 | R566239 | T | AE-04 | Sun Gear, 2ND SUN | 30 | AB10 | (W/#152454) HOB GEAR TEETH, LOCATE PART | TM03682 | STANDARD PRODUCTION ROUTING | 0 | 4.12 | 2.49 | 2.57 | 2019-02-13
RX01428 | 142190 | 0040 | R566240 | X | UD-04 | Sun Gear, REVERSE SUN | 30 | AB10 | (W/#152454) HOB 61 GEAR TEETH, LOCATE HU | NT36930 | STANDARD PRODUCTION ROUTING | 0 | 7.6 | 4.48 | 4.48 | 2017-11-28
RX01428 | 142190 | 0040 | R567688 | X |  | Helical Gear, DDS INPUT, GROUND | 33 | AB10 | (W/#152454) HOB 33T GEAR (LOCATE COUNTER | NT36930 | STANDARD PRODUCTION ROUTING | 0 | 7.3 | 8.5 | 8.5 | 2017-08-09
RX01428 | 142190 | 0040 | R567689 | X |  | Helical Gear, REAR AXLE INPUT, GROUND | 33 | AB10 | (W/#152454) HOB 38 GEAR TEETH (LOCATE CO | NT36930 | STANDARD PRODUCTION ROUTING | 0 | 8.4 | 9.8 | 9.8 | 2017-08-09
RX01428 | 142190 | 0040 | R569809 | X |  | Gear, HELICAL, DRIVER | 33 | AB10 | (W/#152454) HOB 41T GEAR (LOCATE I.D. GR | NT36930 | STANDARD PRODUCTION ROUTING | 0 | 7.4 | 8.7 | 8.7 | 2018-02-08
RX01428 | 142190 | 0040 | TR105080 | X | UD-02 | PINION, MFWD SUN GEAR | 62 | AB10 | (W/#152454) HOB 14 GEAR TEETH, LOCATE HU | NT36930 | STANDARD PRODUCTION ROUTING | 0 | 3.82 | 2.36 | 0.001 | 2017-07-05
RX01428 | 142190 | 0040 | TR106047 | X | UD-02 | Pinion, 1307 HD SUN GEAR | 62 | AB10 | (W/#152454) HOB 14 GEAR TEETH, LOCATE HU | NT36930 | STANDARD PRODUCTION ROUTING | 0 | 3.82 | 2.36 | 2.36 | 2017-07-05
RX01428 | 142190 | 0040 | YZ502581 | T | MX-04 | GEAR, GEAR,OUTPUT PUMP DRIVE | 40 | AB10 | (W/#152454) HOB 44T GEAR, LOCATE SMALL H | WM89296 | Standard Production Routing | 0 | 7.3 | 4.36 | 4.36 | 2016-09-06
RX01426 | 142360 | 0045 | R309923 | T | UD-02 | RING GEAR, 372 MM | 40 | AB10 | W/ M142359, M6369, M104064 AS | PB51212 | STANDARD PRODUCTION ROUTING | 17.1 | 44.5 | 14 | 17.1 | 2018-01-03
RX01426 | 142360 | 0050 | R542975 | P | MX-02 | Ring Gear, DOUBLE REDUCTION | 40 | AB10 | W/ M142359, M6369, M104064 AS | PB51212 | PRODUCTION VERSION | 14.8 | 46.3 | 14.8 | 14.8 | 2018-07-18
RX01426 | 142360 | 0050 | R551750 | T | UD-01 | Ring Gear, FINAL DRIVE | 40 | AB10 | W/ M142359, M156250, M6369 AS RAN SERV | PB51212 | STANDARD PRODUCTION ROUTING | 32.7 | 112 | 32.7 | 32.7 | 2018-08-10
RX01519 | 142366 | 0141 | R565569 | X | UD-01 | Shaft, 2ND, 3RD, 4TH STAGE SHAFT | 30 | AB10 | GRD 87.02 (2), 110.007, | NG02301 | Standard Production Routing | 36.8 | 32.6 | 36.8 | 36.8 | 2017-08-31
RX01519 | 142366 | 0140 | R565570 | X | UD-02 | Shaft, 5TH AND 7TH STAGE SHAFT | 30 | AB10 | GRIND 66.732, 110.007, | NG02301 | Production Routing | 18.5 | 15.8 | 30.2 | 30.2 | 2017-08-31
RX01519 | 142366 | 0141 | R565571 | X | UD-01 | Shaft, 6TH STAGE CLUTCH SHAFT | 30 | AB10 | GRIND 66.732 DIA, 80.018 DIA, | NG02301 | Standard Production Routing | 0 | 31.9 | 35.9 | 23.4 | 2017-08-31
RX01519 | 142366 | 0140 | TR105031 | X | UD-02 | Shaft, 5TH AND 7TH STAGE SHAFT | 62 | AB10 | GRIND 66.707, 110.007, | NG02301 | Standard Production Routing | 18.5 | 15.8 | 30.2 | 0.001 | 2017-07-06
RX01519 | 142366 | 0141 | TR105032 | X | UD-01 | Shaft, 6TH STAGE SHAFT | 62 | AB10 | GRIND 66.707 DIA, 80.018 DIA, | NG02301 | Standard Production Routing | 0 | 31.9 | 35.9 | 0.001 | 2017-07-06
RX01519 | 142366 | 0140 | TR107437 | X | UD-02 | Shaft, 5TH AND 7TH STAGE SHAFT | 20 | AB10 | GRIND 66.732, 110.007, | NG02301 | Standard Production Routing | 18.5 | 15.8 | 30.2 | 0.001 | 2019-02-08
RX01519 | 142366 | 0141 | TR107439 | X | UD-01 | Shaft, 6TH STAGE SHAFT | 20 | AB10 | GRIND 66.732 DIA, 80.018 DIA, | NG02301 | Standard Production Routing | 0 | 31.9 | 35.9 | 0.001 | 2019-02-08
RX01519 | 142367 | 0171 | R563418 | X |  | Shaft, OUTPUT, 16 PST. | 33 | AB10 | (K) FINISH GRIND 60.33 SEAL DIA. | MB15780 | STANDARD PRODUCTION ROUTING | 0.001 | 1.47 | 0.001 | 0.001 | 2016-04-04
RX01516 | 142563 | 0034 | R564236 | X |  | Gear, MODE 4/5 CLUTCH | 20 | AB20 | WASH & BLOWOUT | JG90645 | STANDARD PRODUCTION ROUTING | 0 | 4.11 | 0 | 0 | 2016-05-12
RX01524 | 142798 | 0075 | R224800 | X |  | GEAR, DIFF SPIRAL BEVEL | 40 | AB20 | FINISH GRIND GEAR TEETH, WASH GEAR IN TH | RX44252 | STANDARD PRODUCTION ROUTING | 17.9 | 21.6 | 17.9 | 17.9 | 2018-04-02
RX01524 | 142798 | 0115 | R224801 | X |  | SHAFT, DIFFERENTIAL DRIVE AND BEVE | 40 | AB20 | FINISH GRIND GEAR TEETH, WASH PINION IN | RX44252 | STANDARD PRODUCTION ROUTING | 14.7 | 14.5 | 14.7 | 14.7 | 2018-04-02
RX01524 | 142798 | 0075 | R228923 | T |  | BEVEL GEAR, GEAR, BEVEL | 40 | AB20 | FINISH GRIND GEAR TEETH, WASH GEAR IN TH | SM11346 | Standard Production Routing | 17.5 | 21.9 | 16.3 | 17.5 | 2019-03-12
RX01524 | 142798 | 0075 | R232711 | T |  | BEVEL GEAR, SPIRAL BEVEL (HD FRONT | 40 | AB20 | FINISH GRIND GEAR TEETH, WASH GEAR IN TH | SM11346 | Standard Production Routing | 17.5 | 21.9 | 16.3 | 17.5 | 2019-03-12
RX01524 | 142798 | 0115 | R304727 | P | UD-01 | Bevel Gear Drive, PINION GEAR AND SHAFT | 40 | AB20 | FINISH GRIND GEAR TEETH, WASH PINION IN | PB51212 | STANDARD PRODUCTION ROUTING | 14.7 | 17 | 12.8 | 14.7 | 2016-02-15
RX01524 | 142798 | 0115 | R304729 | P | UD-01 | Bevel Gear Drive, PINION GEAR AND SHAFT | 40 | AB20 | FINISH GRIND GEAR TEETH, WASH PINION IN | PB51212 | STANDARD PRODUCTION ROUTING | 14.7 | 17 | 12.8 | 14.7 | 2016-02-15
RX01524 | 142798 | 0090 | R305965 | X |  | RING GEAR, DIFFERENTIAL, SPIRAL BEV | 40 | AB20 | FINISH GRIND GEAR TEETH, WASH GEAR IN TH | RX44252 | Standard Production Routing | 17.2 | 21.7 | 17.2 | 17.2 | 2018-04-02
RX01524 | 142798 | 0075 | R309284 | P |  | Ring Gear, DIFFERENTIAL, SPIRAL BEVEL 5. | 60 | AB20 | FINISH GRIND GEAR TEETH, WASH GEAR IN TH | RX44252 | STANDARD PRODUCTION ROUTING | 17.2 | 21.7 | 17.2 | 17.2 | 2015-11-03
RX01524 | 142798 | 0115 | R332946 | T |  | Shaft, SPIRAL BEVEL PINION, RH | 40 | AB20 | FINISH GRIND GEAR TEETH, WASH PINION IN | PB51212 | STANDARD PRODUCTION ROUTING | 14.7 | 17 | 12.8 | 14.7 | 2018-12-21
RX01524 | 142798 | 0075 | R332947 | T | MX-02 | Bevel Gear, DIFFERENTIAL REAR | 40 | AB20 | FINISH GRIND GEAR TEETH, WASH GEAR IN TH | SM11346 | Standard Production Routing | 17.5 | 21.9 | 16.3 | 17.5 | 2019-03-12
RX01524 | 142798 | 0115 | R338063 | T | UD-01 | Shaft, SPIRAL BEVEL PINION, LH | 40 | AB20 | FINISH GRIND GEAR TEETH, WASH PINION IN | PB51212 | STANDARD PRODUCTION ROUTING | 14.7 | 17 | 12.8 | 14.7 | 2018-12-21
RX01524 | 142798 | 0075 | R338064 | T | UD-02 | Bevel Gear, DIFFERENTIAL FRONT | 40 | AB20 | FINISH GRIND GEAR TEETH, WASH GEAR IN TH | SM11346 | Standard Production Routing | 15.2 | 21.9 | 16.3 | 15.2 | 2019-03-12
RX01524 | 142798 | 0110 | R338936 | T | UD-1 | DRIVE SHAFT, SB PINION, 4.8 GROUND | 40 | AB20 | FINISH GRIND GEAR TEETH, WASH PINION IN | PB51212 | Standard Production Routing | 14.1 | 14.9 | 12.5 | 14.1 | 2018-12-21
RX01524 | 142798 | 0110 | R338940 | X | UD-1 | DRIVE SHAFT, SB PINION, 5.2 GROUND | 60 | AB20 | FINISH GRIND GEAR TEETH, WASH PINION IN | RX44252 | Standard Production Routing | 14.1 | 14.9 | 12.5 | 14.1 | 2015-11-03
RX01524 | 142798 | 0110 | R345810 | X |  | Shaft | 40 | AB20 | FINISH GRIND GEAR TEETH, WASH PINION IN | RX44252 | STANDARD PRODUCTION ROUTING | 14.7 | 14.5 | 14.7 | 14.7 | 2018-04-02
RX01524 | 142798 | 0110 | R554175 | T |  | PINION SHAFT, 30K / 40K | 40 | AB20 | FINISH GRIND GEAR TEETH, WASH PINION IN | PB51212 | STANDARD PRODUCTION ROUTING | 14.7 | 14.5 | 14.7 | 14.7 | 2018-12-21
RX01524 | 142798 | 0072 | R554178 | T |  | RING GEAR, DIFFERENTIAL, SPIRAL BEV | 40 | AB20 | FINISH GRIND GEAR TEETH, WASH GEAR IN TH | PB51212 | STANDARD PRODUCTION ROUTING | 17.2 | 21.7 | 17.2 | 17.2 | 2018-12-21
RX01524 | 142798 | 0110 | R558990 | X | UD-1 | DRIVE SHAFT, SB PINION, 5.2 GROUND | 20 | AB20 | FINISH GRIND GEAR TEETH, WASH PINION IN | RX40106 | Standard Production Routing | 14.1 | 14.9 | 12.5 | 14.1 | 2016-02-09
RX01524 | 142798 | 0115 | R563742 | X |  | Shaft, SPIRAL BEVEL PINION, LH | 62 | AB20 | FINISH GRIND GEAR TEETH, WASH PINION IN | RX42915 | Standard Production Routing | 14.7 | 17 | 12.8 | 0.001 | 2018-01-02
RX01524 | 142798 | 0115 | R569592 | X | UD-01 | Shaft, SPIRAL BEVEL PINION, LH | 20 | AB20 | FINISH GRIND GEAR TEETH, WASH PINION IN | RX40106 | STANDARD PRODUCTION ROUTING | 14.7 | 17 | 12.8 | 14.7 | 2017-08-09
RX01428 | 142805 | 0200 | AR204729 | X |  | STANDARD (LABOR) PAID IN CIP PLAN D | 40 | AB11 | SHARPEN REVACYCLE CUTTER | MS71951 | DEPT 428 CIPP LABOR | 70 | 112 | 124 | 124 | 2017-07-14
RX01427 | 143049 | 0050 | L217355 | T | UD-01 | GEAR, 1000 OUTPUT | 40 | AB10 | HOB GEAR TEETH | TM03682 | STANDARD PRODUCTION ROUTING | 0 | 5.9 | 6.8 | 6.8 | 2017-01-30
RX01427 | 143049 | 0055 | L217356 | P |  | GEAR, MW6/7 PTO 540E OUTPUT | 40 | AB10 | HOB GEAR TEETH | RX43198 | STANDARD PRODUCTION ROUTING | 0 | 6.5 | 7.5 | 7.5 | 2019-01-16
RX01427 | 143049 | 0040 | R108882 | P |  | GEAR, A-RANGE IDLER | 40 | AB10 | HOB 37T GEAR A | BW95006 | STANDARD PRODUCTION ROUTING | 4.72 | 4.01 | 4.72 | 4.72 | 2013-08-07
RX01427 | 143049 | 0050 | R120940 | T | UD-01 | GEAR, D-RANGE | 40 | AB10 | HOB GEAR TEETH. LOAD WITH SPLINE UP. | KD70023 | STANDARD PRODUCTION ROUTING | 0 | 5.2 | 6.1 | 6.1 | 2016-03-21
RX01427 | 143049 | 0055 | R129911 | T | UD-01 | GEAR, 540 0UTPUT DRIVE | 40 | AB10 | HOB GEAR TEETH | KD70023 | STANDARD PRODUCTION ROUTING | 0 | 6.1 | 7.2 | 7.2 | 2016-03-21
RX01427 | 143049 | 0050 | R130898 | T |  | GEAR, 540 OUTPUT DRIVE | 40 | AB10 | HOB GEAR TEETH | DS60223 | STANDARD PRODUCTION ROUTING | 7.8 | 6.8 | 7.8 | 7.8 | 2013-08-07
RX01427 | 143049 | 0045 | R159364 | T | UD-01 | Gear, A RANGE INPUT MW | 40 | AB10 | HOB 43T GEAR A. LOAD PART WTIH SMALL GEA | KD70023 | STANDARD PRODUCTION ROUTING | 0 | 6.2 | 7.1 | 7.1 | 2016-03-21
RX01427 | 143049 | 0050 | R183244 | T |  | GEAR, 540E OUTPUT | 40 | AB10 | HOB GEAR 31 TEETH | BW95006 | STANDARD PRODUCTION ROUTING | 5.4 | 4.64 | 5.4 | 5.4 | 2013-08-07
RX01427 | 143049 | 0030 | R228853 | T |  | HELICAL GEAR, INPUT PINION, 37T FOR | 40 | AB10 | HOB GEAR TEETH, STAMP | BW95006 | STANDARD PRODUCTION ROUTING | 8.6 | 7.5 | 8.6 | 8.6 | 2013-08-07
RX01427 | 143049 | 0030 | R228859 | T |  | HELICAL GEAR, INPUT PINION, 39T FOR | 40 | AB10 | HOB GEAR TEETH & STAMP PART, HEAT, DATE | BW95006 | STANDARD PRODUCTION ROUTING | 8.6 | 7.4 | 8.6 | 8.6 | 2013-08-07
RX01427 | 143049 | 0050 | R230462 | T |  | HELICAL GEAR, MW 4/5 540E OUTPUT | 40 | AB10 | HOB GEAR TEETH | BW95006 | STANDARD PRODUCTION ROUTING | 6.9 | 6 | 6.9 | 6.9 | 2013-08-07
RX01427 | 143049 | 0050 | R325048 | T | UD-01 | GEAR, 1000 OUTPUT | 40 | AB10 | HOB GEAR TEETH | KD70023 | STANDARD PRODUCTION ROUTING | 0 | 5.4 | 6.3 | 6.3 | 2016-03-21
RX01427 | 143049 | 0055 | R325049 | T |  | GEAR, 540E OUTPUT | 40 | AB10 | HOB GEAR TEETH | DS60223 | STANDARD PRODUCTION ROUTING | 7.3 | 6.2 | 7.3 | 7.3 | 2013-08-07
RX01427 | 143049 | 0050 | R325050 | T |  | GEAR, 540E OUTPUT | 40 | AB10 | HOB GEAR TEETH. LOAD WITH SPLINE UP. | TM03682 | STANDARD PRODUCTION ROUTING | 0 | 6.7 | 7.7 | 7.8 | 2018-05-25
RX01427 | 143049 | 0055 | R325051 | T |  | GEAR, 540 OUTPUT | 40 | AB10 | HOB 32 GEAR TEETH | BW95006 | STANDARD PRODUCTION ROUTING | 6.6 | 5.6 | 6.6 | 6.6 | 2013-08-07
RX01427 | 143049 | 0040 | R332196 | P | UD - 01 | GEAR, 1000E DRIVEN | 40 | AB10 | HOB 24 GEAR TEETH: | MK87351 | STANDARD PRODUCTION ROUTING | 6.9 | 6 | 6.9 | 6.9 | 2015-08-20
RX01427 | 143049 | 0040 | R333966 | P | UD - 01 | HELICAL GEAR, MW 4/5 1000E OUTPUT | 40 | AB10 | HOB | MK87351 | STANDARD PRODUCTION ROUTING | 7.3 | 6.3 | 7.3 | 7.3 | 2015-08-20
RX01427 | 143049 | 0050 | R334404 | T |  | GEAR, 540 OUTPUT DRIVE | 40 | AB10 | HOB 34 GEAR TEETH | RX43198 | STANDARD PRODUCTION ROUTING | 7.7 | 7.2 | 8.3 | 8.3 | 2013-10-16
RX01427 | 143049 | 0030 | R334796 | T | AE-02 | HELICAL GEAR, INPUT PINION, 44T, 5 | 40 | AB10 | HOB 44T GEAR | KD70023 | STANDARD PRODUCTION ROUTING | 0 | 8.3 | 9.5 | 9.5 | 2016-03-21
RX01427 | 143049 | 0030 | R335020 | P |  | Helical Gear, INPUT PINION, 47T, 6 STEP | 40 | AB10 | HOB 47T GEAR | MK87351 | STANDARD PRODUCTION ROUTING | 8.6 | 7.5 | 8.6 | 8.6 | 2015-08-20
RX01427 | 143049 | 0040 | R337668 | T | AE-01 | GEAR, PTO INPUT | 40 | AB10 | HOB 32T GEAR, LOCATE EXTERNAL SPLINE DOW | KD70023 | Standard Production Routing | 0 | 9.6 | 11.4 | 11.4 | 2016-03-21
RX01427 | 143049 | 0040 | R337670 | T | AE-01 | GEAR, PTO OUTPUT | 40 | AB10 | HOB 30T GEAR | KD70023 | STANDARD PRODUCTION ROUTING | 0 | 8.2 | 9.5 | 9.5 | 2016-03-21
RX01427 | 143049 | 0030 | R339863 | T |  | HELICAL GEAR, INPUT PINION, 38T, 5 | 40 | AB10 | HOB 38T GEAR | KD70023 | STANDARD PRODUCTION ROUTING | 0 | 7.5 | 8.6 | 8.6 | 2016-03-21
RX01427 | 143049 | 0030 | R339865 | P |  | Helical Gear, INPUT PINION, 40T, 6 STEP | 40 | AB10 | HOB 40T GEAR | MK87351 | STANDARD PRODUCTION ROUTING | 8.6 | 7.5 | 8.6 | 8.6 | 2015-08-20
RX01427 | 143049 | 0040 | R542883 | T | UD-01 | GEAR, D-RANGE | 40 | AB10 | HOB GEAR TEETH | KD70023 | STANDARD PRODUCTION ROUTING | 0 | 6.1 | 7.1 | 7.1 | 2016-03-21
RX01427 | 143049 | 0030 | R569298 | X |  | Helical Gear, INPUT PINION, 47T, 6 STEP | 20 | AB10 | HOB 47T GEAR | NT36930 | STANDARD PRODUCTION ROUTING | 0 | 7.5 | 8.6 | 0.001 | 2016-05-12
RX01427 | 143049 | 0030 | R569299 | X |  | Helical Gear, INPUT PINION, 40T, 6 STEP | 20 | AB10 | HOB 40T GEAR | NT36930 | STANDARD PRODUCTION ROUTING | 0 | 7.5 | 8.6 | 0.001 | 2016-05-12
RX01427 | 143049 | 0030 | R569300 | X |  | Helical Gear, INPUT PINION, 38T, 5 STEP | 20 | AB10 | HOB 38T GEAR | NT36930 | STANDARD PRODUCTION ROUTING | 0 | 7.5 | 8.6 | 0.001 | 2016-05-12
RX01427 | 143049 | 0030 | R569301 | X | AE-02 | Helical Gear, INPUT PINION, 44T, 5 STEP | 20 | AB10 | HOB 44T GEAR | NT36930 | STANDARD PRODUCTION ROUTING | 0 | 8.3 | 9.5 | 0.001 | 2016-05-12
RX01518 | 144136 | 0030 | L212414 | T | UD-01 | Drive Shaft, DIFFERENTIAL DRIVE SHAFT, T | 40 | AB20 | ROLL SPLINE "B" | TM03682 | STANDARD PRODUCTION ROUTING | 0 | 2.48 | 3.13 | 3.13 | 2017-05-04
RX01518 | 144136 | 0030 | L217967 | T | UD-05 | SHAFT, DIFFERENTIAL DRIVE SHAFT GRO | 40 | AB20 | ROLL 32 TOOTH CROWN SPLINE | TM03682 | STANDARD PRODUCTION ROUTING | 0 | 3.53 | 4.57 | 4.57 | 2017-06-09
RX01518 | 144136 | 0030 | L220349 | X | UD-01 | Pinion Shaft, DIFF DRIVE SHAFT SP BEV MW | 40 | AB20 | ROLL 32 TOOTH CROWN SPLINE | TM03682 | STANDARD PRODUCTION ROUTING | 0 | 2.76 | 3.48 | 3.48 | 2017-07-13
RX01518 | 144136 | 0030 | L220350 | T | UD-05 | SHAFT, DIFFERENTIAL DRIVE SHAFT GRO | 40 | AB20 | ROLL 32 TOOTH CROWN SPLINE | TM03682 | STANDARD PRODUCTION ROUTING | 0 | 2.8 | 3.54 | 3.54 | 2017-06-09
RX01518 | 144136 | 0032 | R101182 | T |  | SHAFT, INPUT DRIVE | 40 | AB20 | ROLL 41 TEETH SPLINE S | MK87351 | STANDARD PRODUCTION ROUTING | 0.97 | 0.8 | 0.97 | 0.97 | 2014-03-31
RX01518 | 144136 | 0045 | R104739 | P |  | SHAFT, PTO DRIVE | 40 | AB20 | ROLL 19 TOOTH SPLINE Y | MK87351 | SERVICE/INTERFACTORY ROUTING | 0.96 | 0.75 | 0.96 | 0.96 | 2014-03-31
RX01518 | 144136 | 0030 | R104741 | T | UD-01 | SHAFT, PTO DRIVE | 40 | AB20 | ROLL SPLINE ONE END REVERSE | MK87351 | STANDARD PRODUCTION ROUTING | 1.6 | 1.34 | 1.6 | 1.6 | 2014-03-31
RX01518 | 144136 | 0030 | R109477 | T | UD-01 | SHAFT, PTO DRIVE | 40 | AB20 | ROLL SPLINE END A 34MM MIN LGT | MK87351 | STANDARD PRODUCTION ROUTING | 0.77 | 0.62 | 0.77 | 0.77 | 2014-04-01
RX01518 | 144136 | 0035 | R109477 | T | UD-01 | SHAFT, PTO DRIVE | 40 | AB20 | ROLL SPLINE END B (45 MM) MIN. | MK87351 | STANDARD PRODUCTION ROUTING | 0.86 | 0.71 | 0.86 | 0.86 | 2014-04-01
RX01518 | 144136 | 0040 | R110037 | P |  | SHAFT, PTO DRIVE | 40 | AB20 | ROLL 19 TOOTH SPLINE Y | MK87351 | SERVICE/INTERFACTORY ROUTING | 0.87 | 0.68 | 0.87 | 0.87 | 2014-03-31
RX01518 | 144136 | 0060 | R122909 | T | UD-01 | SHAFT, OPTIONAL PTO OUTPUT | 40 | AB20 | ROLL SPLINE W | TM03682 | STANDARD PRODUCTION ROUTING | 0 | 0.76 | 0.96 | 1.17 | 2017-04-11
RX01518 | 144136 | 0070 | R122909 | T | UD-01 | SHAFT, OPTIONAL PTO OUTPUT | 40 | AB20 | ROLL SPLINE Z OTHER END | TM03682 | STANDARD PRODUCTION ROUTING | 0 | 0.77 | 0.98 | 1.17 | 2017-04-11
RX01518 | 144136 | 0045 | R125477 | P |  | SHAFT, ACCESSORY DRIVE | 40 | AB20 | ROLL 19 TOOTH SPLINE D | MK87351 | SERVICE/INTERFACTORY ROUTING | 0.93 | 0.73 | 0.93 | 0.93 | 2014-03-31
RX01518 | 144136 | 0045 | R130879 | P |  | SHAFT, ACCESSORY DRIVE | 40 | AB20 | ROLL 19 TOOTH SPLINE D | MK87351 | SERVICE/INTERFACTORY ROUTING | 0.91 | 0.7 | 0.91 | 0.91 | 2014-03-31
RX01518 | 144136 | 0045 | R130880 | P |  | SHAFT, ACCESSORY DRIVE | 40 | AB20 | ROLL 19 TOOTH SPLINE D | MK87351 | SERVICE/INTERFACTORY ROUTING | 0.94 | 0.73 | 0.94 | 0.94 | 2014-03-31
RX01518 | 144136 | 0040 | R130895 | T |  | SHAFT, MFWD INPUT | 40 | AB20 | ROLL SPL-LONG END 'B' | TM03682 | STANDARD PRODUCTION ROUTING | 0 | 2.11 | 2.7 | 2.7 | 2018-02-09
RX01518 | 144136 | 0045 | R130895 | T |  | SHAFT, MFWD INPUT | 40 | AB20 | ROLL SPLINE -SHORT END 'A' | TM03682 | STANDARD PRODUCTION ROUTING | 0 | 2.11 | 2.7 | 2.7 | 2018-02-09
RX01518 | 144136 | 0050 | R155933 | T |  | SHAFT, PTO | 40 | AB10 | ROLL 29 TOOTH SPLINE X | TM03682 | SERVICE/INTERFACTORY ROUTING | 0 | 2.52 | 3.23 | 3.23 | 2017-06-09
RX01518 | 144136 | 0055 | R155933 | T |  | SHAFT, PTO | 40 | AB20 | ROLL 29 TOOTH SPLINE Y | TM03682 | SERVICE/INTERFACTORY ROUTING | 0 | 2.52 | 3.24 | 3.24 | 2017-06-09
RX01518 | 144136 | 0040 | R160083 | T |  | SHAFT, DRIVE, PTO | 40 | AB20 | ROLL 19 TOOTH SPLINE | MK87351 | STANDARD PRODUCTION ROUTING | 0.81 | 0.66 | 0.81 | 0.81 | 2014-03-31
RX01518 | 144136 | 0050 | R160083 | T |  | SHAFT, DRIVE, PTO | 40 | AB20 | ROLL 22 TOOTH SPLINE | MK87351 | STANDARD PRODUCTION ROUTING | 0.85 | 0.69 | 0.85 | 0.85 | 2014-03-31
RX01518 | 144136 | 0030 | R162146 | P |  | SHAFT, PTO | 40 | AB20 | ROLL SPLINE ONE END REVERSE PART | MK87351 | SERVICE/INTERFACTORY ROUTING | 1.61 | 1.28 | 1.61 | 1.61 | 2014-03-31
RX01518 | 144136 | 0030 | R162278 | P |  | SHAFT, PTO DRIVE | 40 | AB20 | ROLL SPLINE ONE END REVERSE PART | MK87351 | STANDARD PRODUCTION ROUTING | 1.61 | 1.28 | 1.61 | 1.61 | 2014-03-31
RX01518 | 144136 | 0040 | R183292 | T | UD-01 | SHAFT, PTO INPUT | 40 | AB20 | ROLL SPL ENDA34 MM MIN LGTH | MK87351 | STANDARD PRODUCTION ROUTING | 0.89 | 0.72 | 0.89 | 0.89 | 2014-03-31
RX01518 | 144136 | 0045 | R183292 | T | UD-01 | SHAFT, PTO INPUT | 40 | AB20 | ROLL SPL ENDB45 MM MIN LGTH | MK87351 | STANDARD PRODUCTION ROUTING | 0.89 | 0.73 | 0.89 | 0.89 | 2014-03-31
RX01518 | 144136 | 0040 | R189054 | P |  | SHAFT, ENGINE INPUT SHAFT THROUGH | 40 | AB20 | ROLL SPLINE Z | MK87351 | SERVICE/INTERFACTORY ROUTING | 0.98 | 0.77 | 0.98 | 0.98 | 2014-03-31
RX01518 | 144136 | 0065 | R202774 | T |  | SHAFT, PTO | 40 | AB20 | ROLL 29 TOOTH SPLINE Y | TM03682 | ALTERNATE ROUTING | 0 | 2.52 | 3.23 | 3.23 | 2017-12-01
RX01518 | 144136 | 0048 | R213552 | T |  | Drive Shaft, INPUT | 40 | AB20 | ROLL 41 TOOTH SPLINE S | RG43139 | STANDARD PRODUCTION ROUTING | 0 | 0.72 | 0.89 | 0.89 | 2017-05-08
RX01518 | 144136 | 0050 | R220679 | T |  | SHAFT, PTO DRIVE | 40 | AB20 | ROLL SPLINE Y | TM03682 | STANDARD PRODUCTION ROUTING | 0 | 2.57 | 3.25 | 3.25 | 2017-12-01
RX01518 | 144136 | 0048 | R225373 | T |  | Shaft, INPUT SHAFT | 40 | AB20 | ROLL 41 TEETH SPLINE S | RG43139 | STANDARD PRODUCTION ROUTING | 0 | 0.72 | 0.89 | 0.89 | 2017-05-08
RX01518 | 144136 | 0030 | R225504 | T |  | DRIVE SHAFT, SHAFT,DRIVE,DIFF, WITH | 40 | AB20 | ROLL 32 TOOTH CROWN SPLINE | TM03682 | STANDARD PRODUCTION ROUTING | 0 | 2.48 | 3.13 | 3.13 | 2017-06-09
RX01518 | 144136 | 0048 | R225875 | T |  | Shaft, INPUT SHAFT | 40 | AB20 | ROLL 41 TEETH SPLINE S | RG43139 | STANDARD PRODUCTION ROUTING | 0.98 | 0.81 | 0.97 | 0.97 | 2017-05-08
RX01518 | 144136 | 0035 | R227481 | T |  | SHAFT, MFWD INPUT | 40 | AB10 | ROLL SPL-LONG END 'B' | MK87351 | STANDARD PRODUCTION ROUTING | 1.01 | 0.82 | 1.01 | 1.01 | 2014-03-31
RX01518 | 144136 | 0038 | R227481 | T |  | SHAFT, MFWD INPUT | 40 | AB20 | ROLL SPLINE -SHORT END 'A' | MK87351 | STANDARD PRODUCTION ROUTING | 1.01 | 0.82 | 1.01 | 1.01 | 2014-03-31
RX01518 | 144136 | 0030 | R227894 | T |  | DRIVE SHAFT, MW 4/5 ZF IVT DIFFEREN | 40 | AB20 | ROLL 32 TOOTH CROWN SPLINE | BB41643 | STANDARD PRODUCTION ROUTING | 1.26 | 1.28 | 1.62 | 1.62 | 2013-09-27
RX01518 | 144136 | 0035 | R243492 | T |  | SHAFT, INPUT DRIVE SHAFT THROUGH HY | 40 | AB20 | ROLL 22 TOOTH SPLINE. SPLINE Z | MK87351 | STANDARD PRODUCTION ROUTING | 0.75 | 0.6 | 0.75 | 0.75 | 2014-03-31
RX01518 | 144136 | 0040 | R250003 | T |  | SHAFT, 2ND SUN DRIVE | 40 | AB20 | ROLL SPLINE X (END SPLINE) | FS02380 | STANDARD PRODUCTION ROUTING | 0.82 | 0.65 | 0.82 | 0.82 | 2014-06-17
RX01518 | 144136 | 0050 | R250003 | T |  | SHAFT, 2ND SUN DRIVE | 40 | AB20 | ROLL SPLINE Z (CENTER SPLINE) | BL10728 | STANDARD PRODUCTION ROUTING | 0.84 | 0.67 | 0.84 | 0.841 | 2015-11-25
RX01518 | 144136 | 0040 | R250401 | T |  | DRIVE SHAFT, POWER QUAD INPUT | 40 | AB20 | ROLL 41 TOOTH SPLINES | MK87351 | STANDARD PRODUCTION ROUTING | 1.03 | 0.83 | 1.03 | 1.03 | 2014-03-31
RX01518 | 144136 | 0025 | R252058 | T |  | SHAFT, MFWD | 40 | AB20 | ROLL 32 TOOTH SPLINE. | TM03682 | STANDARD PRODUCTION ROUTING | 0 | 2.49 | 3.19 | 3.19 | 2017-05-04
RX01518 | 144136 | 0048 | R266224 | T |  | DRIVE SHAFT, POWER QUAD INPUT, 7X30 | 40 | AB20 | ROLL SPLINE (S) | RG43139 | STANDARD PRODUCTION ROUTING | 0.99 | 0.75 | 0.93 | 0.93 | 2017-05-08
RX01518 | 144136 | 0040 | R317348 | T |  | Shaft, PTO INPUT, IVT-472 DIFF CASE | 40 | AB20 | ROLL 22T SPLINE END "A" | MK87351 | STANDARD PRODUCTION ROUTING | 1.02 | 0.8 | 1.02 | 1.02 | 2014-03-31
RX01518 | 144136 | 0045 | R317348 | T |  | Shaft, PTO INPUT, IVT-472 DIFF CASE | 40 | AB20 | ROLL 22T SPLINE END "B" | MK87351 | STANDARD PRODUCTION ROUTING | 1.02 | 0.8 | 1.02 | 1.02 | 2014-03-31
RX01518 | 144136 | 0040 | R317349 | T |  | Shaft, PTO INPUT, IVT-425 DIFF CASE | 40 | AB20 | ROLL 22T SPLINE END "A" | MK87351 | STANDARD PRODUCTION ROUTING | 0.96 | 0.75 | 0.96 | 0.96 | 2014-03-31
RX01518 | 144136 | 0045 | R317349 | T |  | Shaft, PTO INPUT, IVT-425 DIFF CASE | 40 | AB20 | ROLL 22T SPLINE END "B" | MK87351 | STANDARD PRODUCTION ROUTING | 0.96 | 0.75 | 0.96 | 0.96 | 2014-03-31
RX01518 | 144136 | 0040 | R317350 | T |  | Shaft, PTO INPUT, PQT-425 DIFF CASE | 40 | AB20 | ROLL SPL "A" 19T 34 MM MIN LGTH | MK87351 | STANDARD PRODUCTION ROUTING | 1 | 0.78 | 1 | 1 | 2014-03-31
RX01518 | 144136 | 0045 | R317350 | T |  | Shaft, PTO INPUT, PQT-425 DIFF CASE | 40 | AB20 | ROLL SPL "B" 22T 45 MM MIN LGTH | MK87351 | STANDARD PRODUCTION ROUTING | 1 | 0.78 | 1 | 1 | 2014-03-31
RX01518 | 144136 | 0048 | R324997 | T |  | DRIVE SHAFT, PQT INPUT | 40 | AB20 | ROLL 41 TEETH SPLINE S | RG43139 | STANDARD PRODUCTION ROUTING | 1.23 | 1.03 | 1.23 | 1.23 | 2017-05-08
RX01518 | 144136 | 0048 | R325000 | T |  | DRIVE SHAFT, PQT INPUT | 40 | AB20 | ROLL 41 TOOTH SPLINE S | RG43139 | STANDARD PRODUCTION ROUTING | 0.89 | 0.73 | 0.89 | 0.89 | 2017-05-08
RX01518 | 144136 | 0030 | R332012 | T |  | HELICAL GEAR, SUN UNIT IDLER, REAR | 40 | AB20 | ROLL SPLINE TEETH | BB41643 | Standard Production Routing | 1.22 | 0.98 | 1.22 | 1.22 | 2013-04-20
RX01518 | 144136 | 0030 | R334231 | T |  | SHAFT, OUTPUT | 40 | AB20 | ROLL 29T SPLINE ON SHORT END | TM03682 | Standard Production Routing | 0 | 1.89 | 2.38 | 2.38 | 2017-06-09
RX01518 | 144136 | 0030 | R338942 | T | UD-01 | DRIVE SHAFT, SB PINION, 5.3 GROUND | 40 | AB20 | ROLL INVOLUTE SPLINE | TM03682 | Standard Production Routing | 0 | 2.29 | 2.96 | 2.96 | 2017-05-23
RX01518 | 144136 | 0040 | R339065 | T | UD-02 | Shaft, PTO INPUT, PST-IVT 472 | 40 | AB20 | ROLL 22T SPLINE END "A" | TM03682 | Standard Production Routing | 0 | 4.03 | 5.1 | 5.1 | 2017-05-04
RX01518 | 144136 | 0040 | R339071 | T | UD-02 | Shaft, PTO INPUT, PST-IVT 425 | 40 | AB20 | ROLL 22T SPLINE END "A" | AD82647 | Standard Production Routing | 0.88 | 0.62 | 0.8 | 0.88 | 2015-09-23
RX01518 | 144136 | 0045 | R339071 | T | UD-02 | Shaft, PTO INPUT, PST-IVT 425 | 40 | AB20 | ROLL 22T SPLINE END "B" | AD82647 | Standard Production Routing | 0.88 | 0.62 | 0.8 | 0.88 | 2015-09-23
RX01518 | 144136 | 0040 | R339073 | T | UD-03 | Shaft, PTO INPUT, PQ 425 | 40 | AB20 | ROLL SPL "A" 19T 34MM MIN LGTH | KS16074 | Standard Production Routing | 1.07 | 0.62 | 0.8 | 1.07 | 2015-12-10
RX01518 | 144136 | 0045 | R339073 | T | UD-03 | Shaft, PTO INPUT, PQ 425 | 40 | AB20 | ROLL SPL "B" 22T 45MM MIN LGTH | KS16074 | Standard Production Routing | 1.07 | 0.62 | 0.8 | 1.07 | 2015-12-10
RX01518 | 144136 | 0030 | R542682 | T | UD-01 | PINION SHAFT, SHAFT, DIFF DRIVE SP | 40 | AB20 | ROLL 32 TOOTH CROWN SPLINE | TM03682 | STANDARD PRODUCTION ROUTING | 0 | 2.76 | 3.48 | 3.48 | 2017-08-24
RX01518 | 144136 | 0075 | R543187 | T | AE-01 | SHAFT, REAR PTO, PST | 40 | AB20 | ROLL 29T SPLINE ON END | AD82647 | Standard Production Routing | 0.85 | 0.67 | 0.85 | 0.85 | 2015-12-11
RX01518 | 144136 | 0030 | R543208 | T | UD-05 | SHAFT, DIFFERENTIAL DRIVE SHAFT GRO | 40 | AB20 | ROLL 32 TOOTH CROWN SPLINE | TM03682 | STANDARD PRODUCTION ROUTING | 0 | 2.81 | 3.54 | 3.54 | 2017-04-11
RX01518 | 144136 | 0040 | R556237 | T |  | SHAFT, RANGE BOX INPUT ACCESSORY | 40 | AB20 | ROLL SPLINE ONE END,REVERSE PART | FS02380 | Standard Production Routing | 1.32 | 1.1 | 1.32 | 1.32 | 2015-05-12
RX01518 | 144136 | 0035 | R556729 | T | AE-01 | SHAFT, MFWD INPUT | 40 | AB20 | ROLL SPL-LONG END 'B' | TM03682 | STANDARD PRODUCTION ROUTING | 0 | 1.02 | 1.23 | 1.23 | 2017-08-24
RX01518 | 144136 | 0050 | R557186 | T | UD-02 | SHAFT, COUNTERSHAFT C | 40 | AB20 | ROLL 28 TOOTH SPLINE "W" | TM03682 | SHAFT, COUNTERSHAFT C | 0 | 1.95 | 2.44 | 2.44 | 2017-05-05
RX01518 | 144136 | 0025 | R560625 | X |  | Shaft, MFWD SHAFT | 33 | AB20 | ROLL 32 TOOTH SPLINE. | RX42915 | STANDARD PRODUCTION ROUTING | 0.99 | 0.79 | 0.99 | 0.99 | 2018-12-19
RX01518 | 144136 | 0075 | R562205 | X |  | Shaft, REAR PTO, PST | 62 | AB20 | ROLL 29T SPLINE ON END | NG02301 | Standard Production Routing | 0.85 | 0.67 | 0.85 | 0.85 | 2018-10-26
RX01518 | 144136 | 0035 | R563360 | X |  | Shaft, MFWD INPUT | 60 | AB20 | ROLL SPL-LONG END 'B' | RX42915 | Standard Production Routing | 0 | 0.55 | 0.69 | 0.69 | 2018-11-20
RX01518 | 144136 | 0038 | R563360 | X |  | Shaft, MFWD INPUT | 60 | AB20 | ROLL SPLINE -SHORT END 'A' | RX42915 | Standard Production Routing | 0 | 0.55 | 0.68 | 0.68 | 2018-11-20
RX01518 | 144136 | 0040 | R563362 | X |  | Shaft | 33 | AB20 | ROLL SPL-LONG END 'A' 35 TEETH | NG02301 | Standard Production Routing | 0 | 2.19 | 2.79 | 2.79 | 2019-02-15
RX01518 | 144136 | 0045 | R563362 | X |  | Shaft | 33 | AB20 | ROLL SPLINE -SHORT END 'B' 27 TEETH | NG02301 | Standard Production Routing | 0 | 2.11 | 2.7 | 2.7 | 2019-02-15
RX01518 | 144136 | 0035 | R563381 | X | AE-01 | Shaft, MFWD INPUT SOLID | 33 | AB20 | ROLL SPL-LONG END A' | NG02301 | STANDARD PRODUCTION ROUTING | 0 | 0.55 | 0.68 | 0.68 | 2019-01-16
RX01518 | 144136 | 0038 | R563381 | X | AE-01 | Shaft, MFWD INPUT SOLID | 33 | AB20 | ROLL SPLINE -SHORT END 'B' | NG02301 | STANDARD PRODUCTION ROUTING | 0 | 0.55 | 0.69 | 0.69 | 2019-01-16
RX01518 | 144136 | 0050 | R563416 | X |  | Shaft, PTO DRIVE, HIVT | 62 | AB20 | ROLL SPLINE Y | RX42915 | STANDARD PRODUCTION ROUTING | 0 | 0.94 | 1.2 | 0.001 | 2016-04-04
RX01518 | 144136 | 0065 | R563420 | X |  | Shaft, PTO, 16 PST | 62 | AB20 | ROLL 29 TOOTH SPLINE Y | RX42915 | ALTERNATE ROUTING | 1.04 | 0.82 | 1.04 | 0.001 | 2016-04-04
RX01518 | 144136 | 0070 | R569096 | X |  | Shaft, REAR PTO, PST | 20 | AB20 | ROLL 29T SPLINE ON END | RX42915 | Standard Production Routing | 0.85 | 0.67 | 0.85 | 0.85 | 2018-11-27
RX01518 | 144136 | 0050 | R569100 | X |  | Shaft, PTO DRIVE, HIVT | 20 | AB20 | ROLL SPLINE Y | RX42915 | STANDARD PRODUCTION ROUTING | 0 | 0.94 | 1.2 | 0.001 | 2018-11-27
RX01518 | 144136 | 0035 | R569102 | X |  | Shaft, PTO, 16 PST | 30 | AB20 | ROLL 29 TOOTH SPLINE Y | RX42915 | PRODUCTION ROUTING | 1.04 | 0.82 | 1.04 | 0.001 | 2018-11-27
RX01518 | 144136 | 0035 | R569803 | X |  | Shaft, MFWD INPUT | 33 | AB20 | ROLL SPLINE END 'B' 27 TEETH | NG02301 | Standard Production Routing | 0.83 | 0.69 | 0.83 | 0.83 | 2017-08-09
RX01518 | 144136 | 0038 | R569803 | X |  | Shaft, MFWD INPUT | 33 | AB20 | ROLL SPLINE END 'A' 35 TEETH | NG02301 | Standard Production Routing | 0.83 | 0.69 | 0.83 | 0.83 | 2017-08-09
RX01518 | 144136 | 0040 | R93502 | T |  | SHAFT, PTO CLUTCH DRIVE | 40 | AB20 | ROLL SPLINE END A (34 MM MIN) LENGTH | LW84641 | SERVICE/INTERFACTORY ROUTING | 0.88 | 0.7 | 0.88 | 0.88 | 2015-05-15
RX01518 | 144136 | 0045 | R93502 | T |  | SHAFT, PTO CLUTCH DRIVE | 40 | AB20 | ROLL SPLINE END B (45 MM MIN) LENGTH | LW84641 | SERVICE/INTERFACTORY ROUTING | 0.88 | 0.7 | 0.88 | 0.88 | 2015-05-15
RX01518 | 144136 | 0040 | R94269 | P |  | SHAFT, ACCESSORY DRIVE | 40 | AB20 | ROLL SPLINE ONE END, REVERSE | MK87351 | SERVICE/INTERFACTORY ROUTING | 1.75 | 1.41 | 1.75 | 1.75 | 2014-03-31
RX01518 | 144136 | 0075 | R95457 | P |  | SHAFT, MFWD CLUTCH | 40 | AB20 | ROLL 35 TOOTH SPLINE 'F' | MK87351 | STANDARD PRODUCTION ROUTING | 0.97 | 0.76 | 0.97 | 0.97 | 2014-03-31
RX01518 | 144136 | 0030 | R96814 | P |  | SHAFT, PTO DRIVE | 40 | AB20 | ROLL SPLINE ONE END, REVERSE | MK87351 | SERVICE/INTERFACTORY ROUTING | 1.65 | 1.31 | 1.65 | 1.65 | 2014-03-31
RX01518 | 144136 | 0040 | R97250 | T |  | SHAFT, ACCESSORY DRIVE | 40 | AB20 | ROLL SPLINE ONE END,REVERSE PART | MK87351 | STANDARD PRODUCTION ROUTING | 1.39 | 1.15 | 1.39 | 1.39 | 2014-03-31
RX01509 | 144242 | 0010 | R125482 | P |  | HOUSING, AXLE HOUSING | 40 | AB10 | MACHINE COMPLETE | RX41432 | STANDARD PRODUCTION ROUTING | 15.9 | 43.2 | 15.9 | 15.9 | 2018-10-03
RX01509 | 144242 | 0010 | R126435 | P |  | HOUSING, AXLE HOUSING | 40 | AB10 | MACHINE COMPLETE | RX41432 | STANDARD PRODUCTION ROUTING | 15.9 | 43.2 | 15.9 | 15.9 | 2018-10-03
RX01509 | 144242 | 0010 | R156483 | T |  | HOUSING, AXLE HOUSING | 40 | AB10 | MACHINE COMPLETE | PB51212 | STANDARD PRODUCTION ROUTING | 17.2 | 32.3 | 17.2 | 17.2 | 2019-03-11
RX01509 | 144242 | 0010 | R156484 | T |  | HOUSING, AXLE HOUSING | 40 | AB10 | MACHINE COMPLETE | PB51212 | STANDARD PRODUCTION ROUTING | 17.2 | 32.3 | 17.2 | 17.2 | 2019-03-11
RX01509 | 144242 | 0010 | R197559 | P |  | HOUSING, AXLE HOUSING | 40 | AB10 | MACHINE COMPLETE | RX41432 | STANDARD PRODUCTION ROUTING | 15.9 | 43.2 | 15.9 | 15.9 | 2018-10-03
RX01509 | 144242 | 0010 | R197560 | P |  | HOUSING, AXLE HOUSING | 40 | AB10 | MACHINE COMPLETE | RX41432 | STANDARD PRODUCTION ROUTING | 15.9 | 43.2 | 15.9 | 15.9 | 2018-10-03
RX01509 | 144242 | 0010 | R260275 | T |  | HOUSING, AXLE HOUSING | 40 | AB10 | MACHINE COMPLETE | PB51212 | SERVICE/INTERFACTORY ROUTING | 17.9 | 32.7 | 17.9 | 17.9 | 2019-03-11
RX01509 | 144242 | 0010 | R303717 | T |  | HOUSING, 7000 MW AXLE HOUSING | 40 | AB10 | MACHINE COMPLETE | PB51212 | STANDARD PRODUCTION ROUTING | 17.9 | 32.7 | 17.9 | 17.9 | 2019-03-11
RX01509 | 144242 | 0010 | R313767 | T |  | Housing, REAR AXLE | 40 | AB10 | MACHINE COMPLETE | PB51212 | Standard Production Routing | 16.5 | 32.7 | 16.5 | 16.5 | 2019-03-11
RX01509 | 144242 | 0010 | R321765 | T |  | HOUSING, REAR AXLE | 40 | AB10 | MACHINE COMPLETE | PB51212 | Standard Production Routing | 15.9 | 33 | 15.9 | 17.9 | 2019-03-11
RX01509 | 144242 | 0010 | R322716 | T |  | Housing, 120MM AXLE | 40 | AB10 | MACHINE COMPLETE | PB51212 | Standard Production Routing | 12.6 | 34.1 | 12.6 | 14.4 | 2019-03-11
RX01509 | 144242 | 0010 | R540474 | T |  | Housing, 110MM AXLE | 40 | AB10 | MACHINE COMPLETE | PB51212 | Standard Production Routing | 12.5 | 32.2 | 12.5 | 14.3 | 2019-03-11
RX01509 | 144242 | 0010 | R542395 | T |  | HOUSING, AXLE - 120MM | 40 | AB10 | MACHINE COMPLETE | PB51212 | Standard Production Routing | 13.9 | 38.9 | 13.9 | 21.3 | 2019-03-11
RX01509 | 144242 | 0010 | R542400 | T |  | HOUSING, AXLE - 110 MM | 40 | AB10 | MACHINE COMPLETE | PB51212 | Standard Production Routing | 13.7 | 38.2 | 13.7 | 19.3 | 2019-03-11
RX01509 | 144242 | 0010 | R543340 | T |  | HOUSING, REAR AXLE | 40 | AB10 | MACHINE COMPLETE | PB51212 | Standard Production Routing | 17.6 | 37.7 | 17.6 | 17.6 | 2019-03-11
RX01509 | 144242 | 0010 | R544227 | T | UPTD-4 | Housing, TRANSMISSION PST, ILS WITH FPTO | 40 | AF33 | MACHINE COMPLETE | PB51212 | STANDARD PRODUCTION ROUTING | 115 | 319 | 115 | 115 | 2019-03-11
RX01509 | 144242 | 0010 | R544228 | T | UPTD-4 | Housing, TRANSMISSION PST, W/ ILS. | 40 | AF33 | MACHINE COMPLETE | PB51212 | STANDARD PRODUCTION ROUTING | 112 | 308 | 112 | 112 | 2019-03-11
RX01509 | 144242 | 0010 | R544229 | T | UPTD-4 | Housing, TRANSMISSION PST, MFWD | 40 | AF33 | MACHINE COMPLETE | PB51212 | STANDARD PRODUCTION ROUTING | 107 | 292 | 107 | 107 | 2019-03-11
RX01509 | 144242 | 0010 | R551768 | T |  | HOUSING, REAR AXLE | 40 | AB10 | MACHINE COMPLETE | PB51212 | Standard Production Routing | 17.6 | 35.8 | 17.6 | 17.6 | 2019-03-11
RX01509 | 144242 | 0010 | R557264 | T |  | HOUSING, AXLE HOUSING | 40 | AB10 | MACHINE COMPLETE | PB51212 | STANDARD PRODUCTION ROUTING | 17.2 | 32.3 | 17.2 | 17.2 | 2019-03-11
RX01509 | 144242 | 0010 | R561314 | E |  | HOUSING, 110MM AXLE | 62 | AB10 | MACHINE COMPLETE | KP70811 | Standard Production Routing | 21.6 | 41.8 | 21.6 | 21.6 | 2016-04-04
RX01509 | 144242 | 0010 | R564301 | E |  | Housing, TRANSMISSION EIVT, W/ ILS | 62 | AF33 | MACHINE COMPLETE | RX41432 | STANDARD PRODUCTION ROUTING | 98.3 | 309 | 98.3 | 101 | 2016-04-04
RX01509 | 144242 | 0010 | R566069 | E |  | Housing, 110MM AXLE | 33 | AB10 | MACHINE COMPLETE | DS36937 | Standard Production Routing | 21.6 | 41.8 | 21.6 | 21.6 | 2019-01-25
RX01509 | 144242 | 0050 | R566069 | E |  | Housing, 110MM AXLE | 33 | AF33 | APPLY RUST PREVENTATIVE AND BAG PARTS | KP70811 | Standard Production Routing | 0 | 0 | 0 | 0 | 2016-04-04
RX01509 | 144242 | 0010 | R566071 | E |  | Housing, 120MM AXLE | 33 | AB10 | MACHINE COMPLETE | DS36937 | Standard Production Routing | 21.6 | 41.8 | 21.6 | 21.6 | 2019-01-25
RX01509 | 144242 | 0050 | R566071 | E |  | Housing, 120MM AXLE | 33 | AF33 | APPLY RUST PREVENTATIVE AND BAG PARTS | KP70811 | Standard Production Routing | 0 | 0 | 0 | 0 | 2016-04-04
RX01509 | 144242 | 0010 | R566137 | E |  | Housing, TRANSMISSION EIVT, ILS WITH FPT | 20 | AB10 | MACHINE COMPLETE | RX41432 | STANDARD PRODUCTION ROUTING | 112 | 326 | 112 | 0.001 | 2019-03-08
RX01509 | 144242 | 0040 | R566137 | E |  | Housing, TRANSMISSION EIVT, ILS WITH FPT | 20 | AF33 | APPLY RUST PREVENTATIVE AND BAG PARTS | KP70811 | STANDARD PRODUCTION ROUTING | 0 | 0 | 0 | 0 | 2016-04-04
RX01509 | 144242 | 0010 | R566138 | E |  | Housing, TRANSMISSION EIVT, W/ ILS | 20 | AF33 | MACHINE COMPLETE | RX41432 | STANDARD PRODUCTION ROUTING | 112 | 326 | 112 | 0.001 | 2019-03-08
RX01509 | 144242 | 0040 | R566138 | E |  | Housing, TRANSMISSION EIVT, W/ ILS | 20 | AF33 | APPLY RUST PREVENTATIVE AND BAG PARTS | KP70811 | STANDARD PRODUCTION ROUTING | 0 | 0 | 0 | 0 | 2018-05-16
RX01509 | 144242 | 0010 | R566139 | E |  | Housing, TRANSMISSION EIVT, MFWD | 20 | AF33 | MACHINE COMPLETE | RX41432 | STANDARD PRODUCTION ROUTING | 112 | 326 | 112 | 0.001 | 2019-03-08
RX01509 | 144242 | 0040 | R566139 | E |  | Housing, TRANSMISSION EIVT, MFWD | 20 | AF33 | APPLY RUST PREVENTATIVE AND BAG PARTS | KP70811 | STANDARD PRODUCTION ROUTING | 0 | 0 | 0 | 0 | 2016-04-04
RX01509 | 144242 | 0010 | R566282 | E |  | Housing, TRANSMISSION E23, ILS WITH FPTO | 33 | AB10 | MACHINE COMPLETE | DS36937 | STANDARD PRODUCTION ROUTING | 103 | 326 | 103 | 0.001 | 2019-03-13
RX01509 | 144242 | 0040 | R566282 | E |  | Housing, TRANSMISSION E23, ILS WITH FPTO | 33 | AF33 | APPLY RUST PREVENTATIVE AND BAG PARTS | KP70811 | STANDARD PRODUCTION ROUTING | 0 | 0 | 0 | 0 | 2017-08-09
RX01509 | 144242 | 0010 | R566283 | E |  | Housing, TRANSMISSION E23, W/ ILS. | 33 | AB10 | MACHINE COMPLETE | DS36937 | STANDARD PRODUCTION ROUTING | 103 | 326 | 103 | 0.001 | 2019-03-13
RX01509 | 144242 | 0040 | R566283 | E |  | Housing, TRANSMISSION E23, W/ ILS. | 33 | AF33 | APPLY RUST PREVENTATIVE AND BAG PARTS | KP70811 | STANDARD PRODUCTION ROUTING | 0 | 0 | 0 | 0 | 2017-08-09
RX01509 | 144242 | 0010 | R566284 | E |  | Housing, TRANSMISSION E23, MFWD | 33 | AB10 | MACHINE COMPLETE | RX41432 | STANDARD PRODUCTION ROUTING | 103 | 326 | 103 | 103 | 2019-03-08
RX01509 | 144242 | 0040 | R566284 | E |  | Housing, TRANSMISSION E23, MFWD | 33 | AF33 | APPLY RUST PREVENTATIVE AND BAG PARTS | KP70811 | STANDARD PRODUCTION ROUTING | 0 | 0 | 0 | 0 | 2017-08-09
RX01509 | 144242 | 0010 | TR105071 | X |  | Housing, AXLE - 110 MM | 33 | AB10 | MACHINE COMPLETE | PB51212 | Standard Production Routing | 20.5 | 56.3 | 20.5 | 0.001 | 2018-08-17
RX01509 | 144242 | 0050 | TR105071 | E |  | Housing, AXLE - 110 MM | 33 | AF33 | APPLY RUST PREVENTATIVE AND BAG PARTS | KP70811 | Standard Production Routing | 0.001 | 0.001 | 0.001 | 0.001 | 2018-08-14
RX01509 | 144242 | 0010 | TR105073 | X |  | Housing, AXLE - 120MM | 33 | AB10 | MACHINE COMPLETE | KP70811 | Standard Production Routing | 20.5 | 56.3 | 20.5 | 0.001 | 2017-07-05
RX01509 | 144242 | 0050 | TR105073 | E |  | Housing, AXLE - 120MM | 33 | AF33 | APPLY RUST PREVENTATIVE AND BAG PARTS | KP70811 | Standard Production Routing | 0.001 | 0.001 | 0.001 | 0.001 | 2017-07-05
RX01428 | 146879 | 0130 | R183304 | P |  | GEAR, PUMP DRIVEN, SMALL | 40 | AB20 | WASH & BLOW OFF | AK14801 | STANDARD PRODUCTION ROUTING | 0.218 | 0.168 | 0.218 | 0.218 | 2014-04-14
RX01428 | 146879 | 0130 | R230711 | P |  | GEAR, PUMP DRIVE OUTPUT | 40 | AB20 | WASH & BLOW OFF | AK14801 | STANDARD PRODUCTION ROUTING | 0.218 | 0.168 | 0.218 | 0.218 | 2014-04-14
RX01428 | 146879 | 0220 | R302648 | T |  | RING GEAR, FIRST RING | 40 | AF33 | WASH & BLOW OFF (PACKAGE PARTS IN CONTIC | LS40277 | STANDARD PRODUCTION ROUTING | 0 | 3.33 | 4.14 | 4.14 | 2017-08-15
RX01421 | 146899 | 0022 | R183219 | P |  | COUNTERSHAFT, EC 540 DRIVE | 40 | AB20 | SHAPE SPLINE & DEBURR | CS70234 | STANDARD PRODUCTION ROUTING | 0 | 10.7 | 0 | 0.001 | 2019-01-03
RX01121 | 147728 | 0060 | R538706 | P | UD-01 | Helical Gear, 2ND AND 4TH STG GEAR 52T R | 40 | AB20 | APPLY STOPOFF - TWO (2) SIDES OF PART | RX43198 | GEAR,PUMP INPUT GEAR 9000SERIES | 0 | 5.5 | 7 | 0.001 | 2018-01-22
RX01121 | 147728 | 0060 | R538707 | P | UD-01 | Helical Gear, GEAR, CYLINDER 3RD STG 52T | 40 | AB20 | APPLY STOPOFF - TWO (2) SIDES OF PART | RX43198 | GEAR,PUMP INPUT GEAR 9000SERIES | 0 | 5.5 | 7 | 0.001 | 2018-01-22
RX01121 | 147728 | 0060 | TR105044 | X | UD-01 | Helical Gear, 2ND AND 4TH STG GEAR | 62 | AB20 | APPLY STOPOFF - TWO (2) SIDES OF PART | BC63012 | GEAR,PUMP INPUT GEAR 9000SERIES | 0 | 5.5 | 7 | 0 | 2016-05-12
RX01121 | 147728 | 0060 | TR105045 | X |  | Helical Gear | 62 | AB20 | APPLY STOPOFF - TWO (2) SIDES OF PART | BC63012 | GEAR,PUMP INPUT GEAR 9000SERIES | 0 | 5.5 | 7 | 0 | 2016-05-12
RX01121 | 147728 | 0052 | TR105046 | X |  | Helical Gear, CYLINDER, 5TH STAGE | 62 | AB20 | STOP OFF PAINT ONE (1) SIDE OF PART | BC63012 | GEAR,PUMP INPUT GEAR 9000SERIES | 0 | 4.57 | 5.8 | 0.001 | 2016-05-12
RX01121 | 147728 | 0052 | TR105047 | X |  | Gear, 6TH STAGE CYLINDER GEAR | 62 | AB20 | STOP OFF PAINT ONE (1) SIDE OF PART | BC63012 | GEAR,PUMP INPUT GEAR 9000SERIES | 0 | 5.5 | 6.8 | 0.001 | 2016-05-12
RX01121 | 147728 | 0052 | TR105048 | X |  | Gear, 7TH STAGE CYLINDER GEAR | 62 | AB20 | STOP OFF PAINT ONE (1) SIDE OF PART | BC63012 | GEAR,PUMP INPUT GEAR 9000SERIES | 0 | 5.8 | 7.1 | 0.001 | 2016-05-12
RX01121 | 147728 | 0052 | TR107453 | X |  | Helical Gear, CYLINDER, 5TH STAGE | 20 | AB20 | STOP OFF PAINT ONE (1) SIDE OF PART | DS60223 | GEAR,PUMP INPUT GEAR 9000SERIES | 0 | 4.57 | 5.8 | 0.001 | 2017-07-06
RX01121 | 147728 | 0052 | TR107454 | X |  | Gear, 6TH STAGE CYLINDER GEAR | 20 | AB20 | STOP OFF PAINT ONE (1) SIDE OF PART | DS60223 | GEAR,PUMP INPUT GEAR 9000SERIES | 0 | 5.5 | 6.8 | 0.001 | 2017-07-06
RX01121 | 147728 | 0052 | TR107455 | X |  | Gear, 7TH STAGE CYLINDER GEAR | 20 | AB20 | STOP OFF PAINT ONE (1) SIDE OF PART | DS60223 | GEAR,PUMP INPUT GEAR 9000SERIES | 0 | 5.8 | 7.1 | 0.001 | 2017-07-06
RX01121 | 147728 | 0060 | TR107565 | X | UD-01 | Helical Gear, 2ND AND 4TH STG. GEAR | 20 | AB20 | APPLY STOPOFF - TWO (2) SIDES OF PART | DS60223 | GEAR,PUMP INPUT GEAR 9000SERIES | 0 | 5.5 | 7 | 0 | 2017-07-06
RX01121 | 147728 | 0060 | TR107566 | X |  | Helical Gear, 3RD STAGE GEAR | 20 | AB20 | APPLY STOPOFF - TWO (2) SIDES OF PART | DS60223 | GEAR,PUMP INPUT GEAR 9000SERIES | 0 | 5.5 | 7 | 0 | 2017-07-06
RX01121 | 147728 | 0052 | YZ502826 | P | UD-01 | GEAR, GEAR, CYLINDER, 5TH STAGE | 40 | AB20 | STOP OFF PAINT ONE (1) SIDE OF PART | RX43198 | GEAR,PUMP INPUT GEAR 9000SERIES | 0 | 4.57 | 5.8 | 0.001 | 2018-01-22
RX01121 | 147728 | 0052 | YZ502832 | P | UD-01 | GEAR, GEAR, CYLINDER, 6TH STAGE | 40 | AB20 | STOP OFF PAINT ONE (1) SIDE OF PART | RX43198 | GEAR,PUMP INPUT GEAR 9000SERIES | 0 | 5.5 | 6.8 | 0.001 | 2018-01-22
RX01121 | 147728 | 0052 | YZ502836 | P | UD-01 | GEAR, GEAR, CYLINDER 7TH STAGE | 40 | AB20 | STOP OFF PAINT ONE (1) SIDE OF PART | RX43198 | GEAR,PUMP INPUT GEAR 9000SERIES | 0 | 5.8 | 7.1 | 0.001 | 2018-01-22
RX01429 | 147885 | 0261 | TR105038 | X |  | Gear, CLUTCH A - 40T | 62 | AB22 | WASH AND BLOW OFF- | BC63012 | STANDARD PRODUCTION ROUTING | 0 | 2.37 | 0 | 0 | 2016-05-12
RX01429 | 147885 | 0261 | TR105041 | X |  | Gear, CLUTCH C - 62T | 62 | AB20 | (L) WASH AND BLOW OFF, MARK PARTS PER PR | BC63012 | PRODUCTION VERSION | 0 | 2.37 | 0 | 0 | 2016-05-12
RX01429 | 147885 | 0261 | TR105042 | X |  | Gear, CLUTCH L,M - 36T | 62 | AB22 | (L) WASH AND BLOW OFF, MARK PARTS PER PR | BC63012 | STANDARD PRODUCTION ROUTING | 0 | 3.03 | 0 | 0 | 2016-05-12
RX01429 | 147885 | 0261 | TR105043 | X |  | Gear, GEAR, CLUTCH H - 40T | 62 | AB20 | (L) WASH AND BLOW OFF, MARK PARTS PER PR | BC63012 | PRODUCTION VERSION | 0 | 2.37 | 0 | 0 | 2016-05-12
RX01429 | 147885 | 0261 | TR108239 | X |  | Gear, CLUTCH A - 40T | 20 | AB22 | WASH AND BLOW OFF- | BC63012 | STANDARD PRODUCTION ROUTING | 0 | 2.37 | 0 | 0 | 2016-05-12
RX01429 | 147885 | 0261 | TR108240 | X |  | Gear, CLUTCH C - 62T | 20 | AB20 | (L) WASH AND BLOW OFF, MARK PARTS PER PR | BC63012 | PRODUCTION VERSION | 0 | 2.37 | 0 | 0 | 2016-05-12
RX01429 | 147885 | 0261 | TR108241 | X |  | Gear, CLUTCH L,M - 36T | 20 | AB22 | (L) WASH AND BLOW OFF, MARK PARTS PER PR | BC63012 | STANDARD PRODUCTION ROUTING | 0 | 3.03 | 0 | 0 | 2016-05-12
RX01429 | 147885 | 0261 | TR108242 | X |  | Gear, GEAR, CLUTCH H - 40T | 20 | AB20 | (L) WASH AND BLOW OFF, MARK PARTS PER PR | BC63012 | PRODUCTION VERSION | 0 | 2.37 | 0 | 0 | 2016-05-12
RX01428 | 1479 | 0030 | DZ110323 | X |  | Gear, VARIATOR INPUT LYNXVT | 20 | AB20 | BROACH SPLINE (LOCATE I.D. GROOVE FACE S | RX43198 | STANDARD PRODUCTION ROUTING | 0 | 1.08 | 1.56 | 0.001 | 2019-01-11
RX01428 | 1479 | 0030 | L208267 | T |  | GEAR, MFWD DRIVE | 40 | AB20 | BROACH SPLINE TEETH (BROACHING MAJOR, MI | MS71951 | Standard Production Routing | 0 | 1.05 | 1.25 | 1.42 | 2017-10-04
RX01428 | 1479 | 0030 | L208268 | T |  | GEAR, B- RANGE, DPT MW3/4/5 | 30 | AB20 | BROACH SPLINE (BROACHING MAJOR, MINOR, & | MS71951 | Standard Production Routing | 1.45 | 1.05 | 1.26 | 1.45 | 2017-09-19
RX01428 | 1479 | 0030 | L209425 | T |  | GEAR, GEAR C- RANGE 50ECO, DPT MW3/ | 30 | AB20 | BROACH SPLINE (BROACHING MAJOR, MINOR, & | AR92927 | Standard Production Routing | 1.23 | 1.04 | 1.23 | 1.23 | 2013-10-17
RX01428 | 1479 | 0030 | L212135 | T |  | GEAR, A- RANGE, DPT MW3/4/5 | 40 | AB20 | BROACH SPLINE (BROACHING MAJOR, MINOR, & | SH96954 | STANDARD PRODCUTION ROUTING | 1.54 | 1.07 | 1.31 | 1.54 | 2017-10-27
RX01428 | 1479 | 0030 | L215509 | T | UD-01 | GEAR, 1000 DRIVE MW6/7 PTO, 540E/10 | 40 | AB20 | BROACH SPLINE TEETH (LOCATE PART NUMBER | DS36937 | STANDARD PRODUCTION ROUTING | 0 | 1.73 | 2.03 | 2.03 | 2017-12-14
RX01428 | 1479 | 0030 | L215510 | T |  | GEAR, COUNTERSHAFT INPUT MW6/7 PTO, | 40 | AB20 | BROACH 27 TOOTH SPLINE (LOCATE HUB UP) | PP33948 | STANDARD PRODUCTION ROUTING | 1.25 | 1.04 | 1.25 | 1.25 | 2017-11-03
RX01428 | 1479 | 0030 | L215891 | T | UD-01 | GEAR, C- RANGE 40ECO, DPT MW1-5 ON | 30 | AB20 | BROACH SPLINE (BROACHING MAJOR, MINOR, & | TM03682 | STANDARD PRODCUTION ROUTING | 0 | 2.04 | 2.66 | 1.35 | 2017-07-25
RX01428 | 1479 | 0032 | R108584 | T |  | GEAR (23T) | 40 | AB20 | BROACH SPLINE TEETH LOCATE PART W/HUB D | AR92927 | STANDARD PRODUCTION ROUTING | 1.46 | 1.24 | 1.46 | 1.46 | 2013-04-16
RX01428 | 1479 | 0030 | R119982 | T |  | GEAR, C RANGE | 40 | AB20 | BROACH SPLINE. LOCATE HUB UP | SH96954 | STANDARD PRODUCTION ROUTING | 0 | 1.07 | 1.3 | 1.62 | 2017-09-24
RX01428 | 1479 | 0032 | R126104 | T |  | GEAR, INPUT | 40 | AB20 | BROACH SPLINE,LOCATE SHAPED SPLINE UP, L | AR92927 | STANDARD PRODUCTION ROUTING | 1.51 | 1.26 | 1.51 | 1.51 | 2013-08-03
RX01428 | 1479 | 0030 | R130015 | T |  | GEAR, 540 DRIVE | 40 | AB20 | BROACH SPLINE TEETH - LOCATE WIT | AK14801 | STANDARD PRODUCTION ROUTING | 1.15 | 0.97 | 1.15 | 1.15 | 2015-04-01
RX01428 | 1479 | 0030 | R130078 | T |  | PINION, FINAL DRIVE | 40 | AB20 | BROACH SPLINE TEETH LOCATE HUB | MS71951 | STANDARD PRODUCTION ROUTING | 1.17 | 0.84 | 1.02 | 1.17 | 2017-09-29
RX01428 | 1479 | 0030 | R130894 | T |  | GEAR, DIFF DRIVE SHAFT DRIVER | 40 | AB20 | BROACH SPLINE TEETH (LOCATE LONG HUB UP) | MS71951 | STANDARD PRODUCTION ROUTING | 1.43 | 0.92 | 1.14 | 1.43 | 2017-12-20
RX01428 | 1479 | 0026 | R152163 | T |  | GEAR, 4TH SPEED DRIVEN | 40 | AB20 | BROACH SPLINE TEETH (PT NUMB.UP) - PACKA | MS71951 | STANDARD PRODUCTION ROUTING | 1.29 | 0.97 | 1.17 | 1.29 | 2017-09-20
RX01428 | 1479 | 0030 | R160001 | P |  | Sun Gear, GEAR, SUN, REVERSE | 40 | AB20 | BROACH SPL (COUNTER BORE UP, OIL | NT36930 | STANDARD PRODUCTION ROUTING | 1.22 | 1.02 | 1.22 | 1.22 | 2018-05-21
RX01428 | 1479 | 0027 | R162781 | T |  | GEAR, D-RANGE DRIVE,C1 DRIVEN | 40 | AB20 | BROACH SPLINE TEETH, LOCATE TALL HUB UP | AK14801 | STANDARD PRODUCTION ROUTING | 1.58 | 1.3 | 1.58 | 1.58 | 2015-04-01
RX01428 | 1479 | 0026 | R163054 | P |  | GEAR, C DRIVER | 40 | AB20 | BROACH SPLINE TEETH LOCATE PART NO. & CO | NT36930 | SERVICE/INTERFACTORY ROUTING | 1.51 | 1.28 | 1.51 | 1.51 | 2015-11-11
RX01428 | 1479 | 0030 | R165082 | T |  | GEAR, OUTPUT /47T/ | 40 | AB20 | BROACH 35 TOOTH SPLINE. LOCATE COUNTERB | AR92927 | STANDARD PRODUCTION ROUTING | 1.43 | 1.19 | 1.43 | 1.43 | 2013-07-01
RX01428 | 1479 | 0030 | R165577 | T |  | GEAR, DIFF DRIVE SHAFT DRIVER | 40 | AB20 | BROACH SPLINES. LOCATE LONGER | MS71951 | STANDARD PRODUCTION ROUTING | 1.51 | 0.86 | 1.08 | 1.51 | 2017-10-03
RX01428 | 1479 | 0030 | R165578 | T |  | GEAR, DIFF DRIVE SHAFT, DRIVEN | 40 | AB20 | BROACH SPLINE. LOCATE PART NO UP | MS71951 | STANDARD PRODUCTION ROUTING | 1.45 | 0.89 | 1.12 | 1.45 | 2017-09-29
RX01428 | 1479 | 0030 | R183220 | P |  | GEAR, DRIVE, 1000E | 40 | AB20 | BROACH SPLINE TEETH - LOCATE | MK87351 | STANDARD PRODUCTION ROUTING | 1.17 | 0.98 | 1.17 | 1.17 | 2014-01-23
RX01428 | 1479 | 0030 | R183304 | P |  | GEAR, PUMP DRIVEN, SMALL | 40 | AB20 | BROACH SPLINES, LOCATE PART # DOWN, HUB | NT36930 | STANDARD PRODUCTION ROUTING | 1.1 | 0.93 | 1.1 | 1.1 | 2013-02-13
RX01428 | 1479 | 0030 | R184446 | P |  | HELICAL GEAR, PUMP DRIVE | 40 | AB20 | BROACH SPLINE | WW14142 | STANDARD PRODUCTION ROUTING | 1.2 | 1.01 | 1.2 | 1.2 | 2013-01-29
RX01428 | 1479 | 0030 | R191175 | P |  | Gear, PLANETARY INPUT (1ST SUN) | 40 | AB20 | BROACH SPLINE (LOCATE CONE END UP) | NT36930 | STANDARD PRODUCTION ROUTING | 0 | 0.91 | 1.29 | 1.29 | 2018-05-17
RX01428 | 1479 | 0030 | R191849 | X |  | GEAR, C2 DRIVER | 40 | AB20 | BROACH SPLINE TEETH (LOCATE PART # & HEA | NT36930 | STANDARD PRODUCTION ROUTING | 0 | 1.04 | 1.24 | 1.24 | 2018-06-06
RX01428 | 1479 | 0030 | R192466 | P |  | GEAR, PTO DRIVE | 40 | AB20 | BROACH INTERNAL SPLINE TEETH | MS71951 | SERVICE/INTERFACTORY ROUTING | 1.46 | 0.99 | 1.23 | 1.23 | 2017-09-25
RX01428 | 1479 | 0030 | R192618 | T |  | Gear, 2ND SUN DRIVE | 40 | AB20 | BROACH SPLINE TEETH LOCATE LONG HUB (WIT | MS71951 | STANDARD PRODUCTION ROUTING | 1.18 | 0.88 | 1.07 | 1.18 | 2017-09-27
RX01428 | 1479 | 0030 | R200569 | X |  | GEAR, B-RANGE | 40 | AB20 | BROACH SPLINE TEETH (LOCATE PART # UP) | NT36930 | STANDARD PRODUCTION ROUTING | 0 | 1.14 | 1.36 | 1.36 | 2018-06-06
RX01428 | 1479 | 0030 | R203438 | X |  | GEAR, SPUR, C3 DRIVEN | 40 | AB20 | BROACH SPLINE TEETH (LOCATE PART # UP) | NT36930 | STANDARD PRODUCTION ROUTING | 0 | 1.06 | 1.26 | 1.26 | 2018-06-06
RX01428 | 1479 | 0030 | R203444 | T |  | GEAR, SPUR | 40 | AB20 | BROACH SPLINE TEETH. LOCATE PART # UP, C | AR92927 | STANDARD PRODUCTION ROUTING | 1.51 | 1.28 | 1.51 | 1.51 | 2013-08-27
RX01428 | 1479 | 0030 | R217721 | T |  | GEAR,PTO DRIVE | 40 | AB20 | BROACH INTERNAL SPLINE TEETH | MS71951 | STANDARD PRODUCTION ROUTING | 1.41 | 0.96 | 1.18 | 1.41 | 2017-09-21
RX01428 | 1479 | 0030 | R227142 | P |  | GEAR, FIXED UNIT OUTPUT | 40 | AB20 | BROACH SPLINE TEETH & REMOVE BURRS (LOCA | MK87351 | STANDARD PRODUCTION ROUTING | 1.3 | 1.05 | 1.3 | 1.3 | 2014-01-23
RX01428 | 1479 | 0030 | R227379 | T |  | GEAR, DIFFERENTIAL DRIVE SHAFT DRIV | 40 | AB20 | BROACH 17T SPLINE. LOCATE PART NO. UP. | MS71951 | STANDARD PRODUCTION ROUTING | 1.64 | 1.02 | 1.29 | 1.64 | 2017-09-26
RX01428 | 1479 | 0030 | R230709 | P |  | GEAR, PUMP DRIVE INPUT | 40 | AB20 | BROACH SPLINE. LOCATE HUB UP. | MK87351 | STANDARD PRODUCTION ROUTING | 1.18 | 0.99 | 1.18 | 1.18 | 2014-01-23
RX01428 | 1479 | 0030 | R230711 | P |  | GEAR, PUMP DRIVE OUTPUT | 40 | AB20 | BROACH SPLINE, LOCATE HUB UP | MK87351 | STANDARD PRODUCTION ROUTING | 1.05 | 0.88 | 1.05 | 1.05 | 2014-01-23
RX01428 | 1479 | 0100 | R237391 | P |  | Hub, TRANS INPUT | 40 | AB20 | BROACH SPLINE TEETH LOCATE WITH | AR92927 | STANDARD PRODUCTION ROUTING | 1.46 | 1.22 | 1.46 | 1.46 | 2014-03-27
RX01428 | 1479 | 0030 | R241078 | P | UD-01 | GEAR, DIFFERENTIAL DRIVE SHAFT, 4 | 40 | AB20 | BROACH 17T SPLINE. LOCATE PART | RX41518 | STANDARD PRODUCTION ROUTING | 0 | 1.34 | 1.64 | 1.64 | 2016-04-13
RX01428 | 1479 | 0030 | R250464 | P |  | GEAR, VARIABLE UNIT INPUT | 40 | AB20 | BROACH ID SPL PART NUM. UP. DEBUR PART W | MK87351 | STANDARD PRODUCTION ROUTING | 1.27 | 1.03 | 1.27 | 1.27 | 2014-01-23
RX01428 | 1479 | 0030 | R251685 | T |  | SUN GEAR, STAGE 1 SUN | 40 | AB20 | BROACH SPLINE TEETH. LOCATE PART NUMBER | AR92927 | STANDARD PRODUCTION ROUTING | 1.59 | 1.27 | 1.59 | 1.59 | 2013-06-19
RX01428 | 1479 | 0030 | R259897 | T |  | GEAR, 57T PUMP DRIVE INPUT | 40 | AB20 | BROACH SPLINE. LOCATE HUB UP. | SH96954 | STANDARD PRODUCTION ROUTING | 0 | 0.91 | 1.14 | 1.32 | 2017-09-24
RX01428 | 1479 | 0030 | R259899 | T |  | GEAR, 43T PUMP DRIVE OUTPUT | 40 | AB20 | BROACH SPLINES, HUB DOWN | MS71951 | STANDARD PRODUCTION ROUTING | 1.21 | 0.76 | 0.92 | 1.21 | 2017-10-03
RX01428 | 1479 | 0030 | R272328 | T |  | GEAR, PTO DRIVE | 40 | AB20 | BROACH INTERNAL SPLINE, LOCATE LONG HUB | MS71951 | STANDARD PRODUCTION ROUTING | 1.94 | 0.85 | 1.09 | 1.94 | 2017-10-03
RX01428 | 1479 | 0030 | R294803 | T | UD - 01 | SPUR GEAR, INPUT, HYDRAULIC PUMP DR | 40 | AB20 | BROACH SPLINE, LOCATE HUB DOWN - PACKAGE | AK14801 | Standard Production Routing | 1.3 | 1.09 | 1.3 | 1.3 | 2015-04-01
RX01428 | 1479 | 0030 | R302466 | T |  | GEAR, HYDRO FIRST SUN UNIT | 40 | AB20 | BROACH 20 TOOTH SPLINE (BROACHING PD, MA | AR92927 | GEAR, HYDRO FIRST SUN UNIT | 1.41 | 1.19 | 1.41 | 1.41 | 2013-10-01
RX01428 | 1479 | 0030 | R302467 | T |  | GEAR, HYDRO SECOND SUN UNIT | 40 | AB20 | BROACH 20 TOOTH SPLINE (BROACHING PD, MA | NT36930 | GEAR, HYDRO FIRST SUN UNIT | 1.55 | 1.3 | 1.55 | 1.55 | 2014-12-09
RX01428 | 1479 | 0030 | R305783 | T |  | Gear, FIRST SUN | 50 | AB20 | BROACH SPLINE TEETH. LOCATE IDENTIFICAT | RX43198 | Standard Production Routing | 1.31 | 0.96 | 1.16 | 1.16 | 2018-05-20
RX01428 | 1479 | 0030 | R322715 | T |  | SPUR GEAR, RU | 40 | AB20 | BROACH 20 TOOTH SPLINE (BROACHING PD, MA | NT36930 | Standard Production Routing | 1.36 | 1.15 | 1.36 | 1.36 | 2014-12-09
RX01428 | 1479 | 0030 | R324412 | T |  | HELICAL GEAR, TRANSMISSION INPUT | 40 | AB20 | BROACH SPLINE TEETH (LOCATE LONG HUB UP) | DS73315 | STANDARD PRODUCTION ROUTING | 1.43 | 1.17 | 1.43 | 1.43 | 2014-06-26
RX01428 | 1479 | 0030 | R326245 | T |  | HELICAL GEAR, SU IDLER FRONT | 40 | AB20 | BROACH 28 TOOTH SPLINE, LOCATE LONG HUB | RX41518 | Standard Production Routing | 0 | 1.08 | 1.33 | 1.56 | 2016-05-05
RX01428 | 1479 | 0030 | R331604 | T |  | GEAR, COUNTERSHAFT INPUT | 40 | AB20 | BROACH 26 TOOTH SPLINE | MS71951 | STANDARD PRODUCTION ROUTING | 1.44 | 1 | 1.2 | 1.44 | 2017-10-06
RX01428 | 1479 | 0030 | R335026 | T | AE - 03 | HELICAL GEAR, 40T DDS, 8:1 | 40 | AB20 | BROACH 35 TOOTH SPLINE. LOCATE COUNTERB | AR92927 | STANDARD PRODUCTION ROUTING | 1.53 | 1.27 | 1.53 | 1.53 | 2014-06-11
RX01428 | 1479 | 0030 | R337415 | T | AE - 05 | GEAR, INPUT, STEERING PUMP DRIVE | 40 | AB20 | BROACH 33T SPLINE. LOCATE HUB SIDE DOWN. | MS71951 | STANDARD PRODUCTION ROUTING | 1.36 | 0.94 | 1.14 | 1.36 | 2017-09-18
RX01428 | 1479 | 0030 | R337668 | T | AE - 02 | GEAR, PTO INPUT | 40 | AB20 | BROACH SPLINE,LOCATE SHAPED SPLINE UP, S | MS71951 | Standard Production Routing | 3.48 | 1.07 | 1.33 | 3.48 | 2017-10-11
RX01428 | 1479 | 0030 | R339866 | T | AE - 04 | HELICAL GEAR, DDS GEAR, 46T 6:1 | 40 | AB20 | BROACH 35 TOOTH SPLINE. LOCATE COUNTERB | MS71951 | STANDARD PRODUCTION ROUTING | 1.56 | 0.94 | 1.18 | 1.56 | 2017-09-18
RX01428 | 1479 | 0030 | R537622 | T | I3-01 | HELICAL GEAR, REVERSE OUTPUT, 472 A | 40 | AB20 | BROACH 28T SPLINE, LOCATE LONG HUB UP, E | AR92927 | Standard Production Routing | 1.67 | 1.38 | 1.67 | 1.67 | 2013-10-01
RX01428 | 1479 | 0030 | R537623 | T | I3-01 | Helical Gear, REVERSE OUTPUT, 425 AXLE | 30 | AB20 | BROACH 29T SPLINE, LOCATE LONG HUB UP, E | MS71951 | Standard Production Routing | 1.33 | 0.79 | 1 | 1.33 | 2017-09-19
RX01428 | 1479 | 0030 | R542093 | T | I3 - 02 | PINION | 40 | AB20 | BROACH SPLINE TEETH. LOCATE PART SMALL D | MS71951 | STANDARD PRODUCTION ROUTING | 0 | 0.84 | 1.02 | 1.28 | 2017-09-29
RX01428 | 1479 | 0030 | R550388 | T | AE - 02 | HELICAL GEAR, AUXILIARY DRIVE | 40 | AB20 | BROACH 13 TOOTH SPLINE (LOCATE HUB DOWN) | RX41518 | STANDARD PRODUCTION ROUTING | 0 | 0.99 | 1.18 | 1.18 | 2015-06-24
RX01428 | 1479 | 0030 | R554864 | T | I3 - 01 | SPUR GEAR, PUMP DRIVE | 40 | AB20 | BROACH SPLINE, LOCATE HUB DOWN. (BROACHI | MS71951 | STANDARD PRODUCTION ROUTING | 1.4 | 0.95 | 1.15 | 1.4 | 2017-10-03
RX01428 | 1479 | 0030 | R555132 | X |  | Gear, UPPER REDUCTION GEAR | 30 | AB20 | BROACH SPLINE TEETH (LOCATE HUB END UP) | NT36930 | STANDARD PRODUCTION ROUTING | 0 | 1.39 | 1.6 | 1.6 | 2018-04-24
RX01428 | 1479 | 0030 | R560113 | P |  | Gear, HELICAL, DRIVER | 62 | AB20 | BROACH SPLINE (LOCATE I.D. GROOVE SIDE U | RX43198 | STANDARD PRODUCTION ROUTING | 0 | 1.02 | 1.28 | 1.28 | 2019-01-29
RX01428 | 1479 | 0030 | R560114 | X |  | Gear, MFWD INPUT, DRIVEN | 33 | AB20 | BROACH SPLINE TEETH (LOCATE I.D. GROOVE | NT36930 | STANDARD PRODUCTION ROUTING | 0 | 0.94 | 1.17 | 1.17 | 2018-09-13
RX01428 | 1479 | 0030 | R560771 | X |  | Helical Gear, DDS INPUT, GROUND | 62 | AB20 | BROACH SPLINE (LOCATE COUNTERBORE SIDE D | SH96954 | STANDARD PRODUCTION ROUTING | 0 | 1.02 | 1.29 | 0 | 2018-02-02
RX01428 | 1479 | 0030 | R560772 | P |  | HELICAL GEAR, REAR AXLE INPUT, GROU | 62 | AB20 | BROACH SPLINE TEETH (LOCATE COUNTERBORE | RX43198 | STANDARD PRODUCTION ROUTING | 1.75 | 1.48 | 1.75 | 1.75 | 2019-01-29
RX01428 | 1479 | 0030 | R563510 | X |  | Helical Gear, REAR AXLE INPUT, GROUND | 62 | AB20 | BROACH SPLINE TEETH (LOCATE COUNTERBORE | SH96954 | STANDARD PRODUCTION ROUTING | 0 | 1.02 | 1.29 | 0 | 2018-02-02
RX01428 | 1479 | 0030 | R564552 | X |  | Gear, MG1 DRIVER | 20 | AB20 | BROACH SPLINE (LOCATE I.D. GROOVE FACE S | NT36930 | STANDARD PRODUCTION ROUTING | 0 | 1.08 | 1.56 | 0.001 | 2016-04-04
RX01428 | 1479 | 0030 | R566238 | X |  | Sun Gear, 1ST SUN | 30 | AB20 | BROACH SPLINE (LOCATE COUNTER BORE SIDE | NT36930 | STANDARD PRODUCTION ROUTING | 1.13 | 0.84 | 1.01 | 1.13 | 2017-11-28
RX01428 | 1479 | 0030 | R566239 | X |  | Sun Gear, 2ND SUN | 30 | AB20 | BROACH SPLINE LOCATE PART W/ | NT36930 | STANDARD PRODUCTION ROUTING | 0 | 0.82 | 0.97 | 1.18 | 2017-11-28
RX01428 | 1479 | 0030 | R566927 | X |  | Gear, FIRST SUN | 30 | AB20 | BROACH SPLINE TEETH. LOCATE IDENTIFICAT | DS60223 | Standard Production Routing | 1.31 | 0.96 | 1.16 | 1.31 | 2018-02-08
RX01428 | 1479 | 0030 | R567688 | X |  | Helical Gear, DDS INPUT, GROUND | 33 | AB20 | BROACH SPLINE (LOCATE COUNTERBORE SIDE D | NT36930 | STANDARD PRODUCTION ROUTING | 0 | 1.32 | 1.5 | 1.5 | 2017-08-09
RX01428 | 1479 | 0030 | R567689 | X |  | Helical Gear, REAR AXLE INPUT, GROUND | 33 | AB20 | BROACH SPLINE TEETH (LOCATE COUNTERBORE | NT36930 | STANDARD PRODUCTION ROUTING | 0 | 1.32 | 1.5 | 1.5 | 2017-08-09
RX01428 | 1479 | 0030 | R569809 | X |  | Gear, HELICAL, DRIVER | 33 | AB20 | BROACH SPLINE (LOCATE I.D. GROOVE SIDE U | NT36930 | STANDARD PRODUCTION ROUTING | 0 | 1.32 | 1.5 | 1.5 | 2018-02-08
RX01428 | 1479 | 0030 | TR105080 | X | I3 - 02 | PINION, MFWD SUN GEAR | 62 | AB20 | BROACH SPLINE TEETH (LOCATE SMALL HUB EN | NT36930 | STANDARD PRODUCTION ROUTING | 0 | 0.84 | 1.02 | 0.001 | 2017-07-05
RX01428 | 1479 | 0030 | TR106047 | X | I3 - 02 | Pinion, 1307 HD SUN GEAR | 62 | AB20 | BROACH SPLINE TEETH. LOCATE PART SMALL D | NT36930 | STANDARD PRODUCTION ROUTING | 0 | 0.84 | 1.02 | 1.02 | 2017-07-05
RX01516 | 148294 | 0020 | R152164 | T | UD-01 | GEAR, C4 CLUTCH | 40 | AB20 | TURN GEAR BLANK | PP33948 | STANDARD PRODUCTION ROUTING | 0 | 8.8 | 5 | 5 | 2018-05-17
RX01516 | 148294 | 0020 | R191848 | T |  | GEAR, C2 CLUTCH | 40 | AB20 | TURN GEAR BLANK | PP33948 | STANDARD PRODUCTION ROUTING | 0 | 9 | 5.1 | 5.1 | 2018-04-06
RX01516 | 148294 | 0020 | R217720 | T | UD-01 | GEAR,PTO IDLER | 40 | AB20 | TURN 32 TOOTH GEAR O.D., FACE | PP33948 | STANDARD PRODUCTION ROUTING | 0 | 10.5 | 6 | 6 | 2018-05-04
RX01516 | 148294 | 0025 | R341627 | T | UD-1, UD-2, UD-3 | Gear, MFWD GEAR - 48T | 40 | AB20 | GREEN TURN | TM03682 | ALTERNATE ROUTING | 0 | 20 | 11.5 | 11.5 | 2018-08-29
RX01516 | 148294 | 0025 | R341628 | T | UD-1, UD-2 | Gear, MFWD GEAR - 47T | 40 | AB20 | TURN BLANK | TM03682 | ALTERNATE ROUTING | 0 | 21.8 | 12.4 | 12.4 | 2018-08-29
RX01516 | 148294 | 0020 | R537999 | T | UD-04 | Gear, 2ND SPEED DRIVE | 40 | AB20 | TURN GEAR BLANK | PP33948 | STANDARD PRODUCTION ROUTING | 0 | 8.6 | 4.93 | 4.93 | 2018-03-29
RX01516 | 148294 | 0020 | R551401 | T | UD-01,UD-03 | Gear, LO DRIVE | 40 | AB20 | TURN GEAR BLANK | PP33948 | STANDARD PRODUCTION ROUTING | 0 | 8.6 | 4.95 | 4.95 | 2018-03-29
RX01516 | 148294 | 0020 | R552225 | T | UD-01,UD-02 | Gear, 1ST RANGE DRIVEN | 40 | AB20 | TURN GEAR BLANK | TE42074 | STANDARD PRODUCTION ROUTING | 0 | 11.8 | 6.9 | 6.9 | 2018-05-10
RX01516 | 148294 | 0020 | R557178 | T | UD-02 | GEAR, HI DRIVEN | 30 | AB20 | TURN GEAR BLANK | TM03682 | STANDARD PRODUCTION ROUTING | 0 | 9.6 | 5.5 | 5.4 | 2018-09-28
RX01516 | 148294 | 0020 | R557180 | T | UD-04 | GEAR, 3RD SPEED DRIVEN | 40 | AB20 | TURN GEAR GEAR BLANK | TE42074 | STANDARD PRODUCTION ROUTING | 0 | 8.6 | 4.99 | 4.99 | 2018-05-10
RX01516 | 148294 | 0020 | R557182 | T | UD-04 | Gear, 4TH SPEED DRIVEN | 40 | AB20 | TURN GEAR BLANK | TE42074 | STANDARD PRODUCTION ROUTING | 0 | 9.5 | 5.5 | 5.5 | 2018-05-10
RX01516 | 148294 | 0020 | R564236 | X | UD-01,UD-02 | Gear, MODE 4/5 CLUTCH | 20 | AB20 | TURN GEAR BLANK | JG90645 | STANDARD PRODUCTION ROUTING | 0 | 14.7 | 5.8 | 0.001 | 2016-05-12
RX01516 | 148294 | 0020 | R564238 | X | UD-01,UD-02 | Gear, DISCONNECT CLUTCH | 20 | AB20 | TURN GEAR BLANK | NT36930 | STANDARD PRODUCTION ROUTING | 0 | 14.7 | 5.8 | 0.001 | 2016-05-12
RX01516 | 148294 | 0020 | R564253 | X | UD-01,UD-02 | Gear, REVERSE CLUTCH | 20 | AB20 | TURN GEAR BLANK | JG90645 | STANDARD PRODUCTION ROUTING | 0 | 14.7 | 5.8 | 0.001 | 2016-05-12
RX01516 | 148294 | 0020 | R564256 | X | UD-01,UD-02 | Gear, MODE 1 CLUTCH | 20 | AB20 | TURN GEAR BLANK | JG90645 | STANDARD PRODUCTION ROUTING | 0 | 14.7 | 5.8 | 0.001 | 2016-05-12
RX01516 | 148294 | 0020 | R567119 | X | UD-01,UD-02 | Gear, LOW PLANETARY OUTPUT | 20 | AB20 | TURN GEAR BLANK | JG90645 | STANDARD PRODUCTION ROUTING | 0 | 14.7 | 5.8 | 0.001 | 2016-05-12
RX01516 | 148294 | 0020 | R568334 | X | UD-01,UD-02 | Gear, MODE 3 CLUTCH | 20 | AB20 | TURN GEAR BLANK | JG90645 | STANDARD PRODUCTION ROUTING | 0 | 14.7 | 5.8 | 0.001 | 2016-05-12
RX01516 | 148294 | 0020 | R568337 | X | UD-01,UD-02 | Gear, MODE 2 CLUTCH | 20 | AB20 | TURN GEAR BLANK | JG90645 | STANDARD PRODUCTION ROUTING | 0 | 14.7 | 5.8 | 0.001 | 2016-05-12
RX01516 | 148294 | 0020 | R568735 | X | UD-01,UD-02 | Gear, HIGH PLANETARY OUTPUT | 20 | AB20 | TURN GEAR BLANK | JG90645 | STANDARD PRODUCTION ROUTING | 0 | 14.7 | 5.8 | 0.001 | 2016-05-12
RX01516 | 148295 | 0020 | R132246 | T |  | GEAR, REVERSE | 40 | AB20 | TURN GREEN | TM03682 | TEMPORARY MOVE WITH MANUAL SHAVER | 0 | 8.7 | 5 | 5 | 2018-12-20
RX01516 | 148295 | 0020 | R155981 | T |  | GEAR, D RANGE | 40 | AB20 | TURN GREEN | JG90645 | STANDARD PRODUCTION ROUTING | 0 | 8.8 | 5.1 | 5.1 | 2018-11-13
RX01516 | 148295 | 0025 | R162782 | T |  | GEAR, C1 CLUTCH | 40 | AB20 | TURN GEAR BLANK | TE42074 | TEMPORARY MOVE WITH MANUAL SHAVER | 0 | 8.1 | 4.67 | 4.67 | 2018-05-10
RX01516 | 148295 | 0020 | R163055 | T | UD-01 | GEAR, C RANGE DRIVEN | 40 | AB20 | TURN GEAR BLANK | PP33948 | STANDARD PRODUCTION ROUTING | 0 | 12.6 | 7.4 | 7.4 | 2018-04-06
RX01516 | 148295 | 0020 | R200571 | T |  | GEAR, B CLUTCH DRIVE | 40 | AB20 | TURN GEAR BLANK | PP33948 | TEMPORARY MOVE WITH MANUAL SHAVER | 0 | 10.3 | 6.1 | 6.1 | 2018-03-23
RX01516 | 148295 | 0020 | R542415 | T | AE-03 | GEAR, R3, 75T DRIVE GEAR | 40 | AB20 | TURN GEAR BLANK | PP33948 | STANDARD PRODUCTION ROUTING | 0 | 12.6 | 7.5 | 7.5 | 2018-05-04
RX01516 | 148295 | 0020 | R553419 | T | AE-02 | GEAR, R1, 74T DRIVEN GEAR | 40 | AB20 | TURN GEAR BLANK | TE42074 | STANDARD PRODUCTION ROUTING | 0 | 16.5 | 9.6 | 9.6 | 2018-05-10
RX01516 | 148295 | 0020 | TR108241 | X | UD-1 | Gear, CLUTCH L,M - 36T | 20 | AB10 | TURN GREEN | JG90645 | STANDARD PRODUCTION ROUTING | 15.4 | 11.1 | 15.1 | 0 | 2018-12-18
RX01516 | 148939 | 0033 | R564236 | X |  | Gear, MODE 4/5 CLUTCH | 20 | AB10 | CHAMFER GEAR TEETH | JG90645 | STANDARD PRODUCTION ROUTING | 0 | 11.6 | 0 | 0 | 2016-05-12
RX01428 | 149487 | 0029 | R159991 | P |  | PINION, PLANET, FRONT | 40 | AB10 | CHAMFER GEAR TEETH (LOCATE SMALL GEAR O. | NT36930 | STANDARD PRODUCTION ROUTING | 1.5 | 0.88 | 1.5 | 1.5 | 2017-02-27
RX01428 | 149487 | 0070 | R551499 | T |  | SHAFT, INPUT, WITH GEAR | 40 | AB10 | CHAMFER 24 TOOTH GEAR | TM03682 | STANDARD PRODUCTION ROUTING | 0 | 2.62 | 3.13 | 3.13 | 2017-06-16
RX01519 | 151211 | 0046 | R134930 | T | UD-05 | Shaft, TRANSMISSION INPUT | 40 | AB10 | (K) WASH AND BLOW OFF ALL HOLES. VERIFY | RX41518 | STANDARD PRODUCTION ROUTING | 5.1 | 3.89 | 5.1 | 5.1 | 2017-10-31
RX01519 | 151211 | 0046 | R155970 | P | UD-03 | SHAFT, TRANSMISSION OUTPUT | 40 | AB10 | (K) WASH AND BLOW OFF ALL HOLES. VERIFY | RG43139 | STANDARD PRODUCTION ROUTING | 5.4 | 4.11 | 5.4 | 5.4 | 2017-05-16
RX01519 | 151211 | 0046 | R197585 | T | UD-06 | Countershaft, TRANSMISSION | 40 | AB10 | (K) WASH AND BLOW OFF ALL HOLES. VERIFY | RG43139 | STANDARD PRODUCTION ROUTING | 5.1 | 3.96 | 5.1 | 5.1 | 2017-05-16
RX01519 | 151211 | 0046 | R239715 | T | UD-04 | Shaft, OUTPUT, 2WD/MFWD/TRACKS | 40 | AB10 | (K) WASH AND BLOW OFF ALL HOLES. VERIFY | RG43139 | STANDARD PRODUCTION ROUTING | 5.1 | 3.95 | 5.1 | 5.1 | 2017-05-16
RX01519 | 151211 | 0046 | R239717 | T | UD-04 | Shaft, OUTPUT, ILS | 40 | AB10 | (K) WASH AND BLOW OFF ALL HOLES. VERIFY | RG43139 | STANDARD PRODUCTION ROUTING | 5.1 | 3.96 | 5.1 | 5.1 | 2017-05-16
RX01519 | 151211 | 0053 | R551405 | T | UD-06 | SHAFT, RANGE INPUT | 40 | AB10 | (K) WASH AND BLOW OFF ALL HOLES. VERIFY | MB15780 | SHAFT, RANGE INPUT | 5.1 | 3.92 | 5.1 | 5.1 | 2017-11-10
RX01519 | 151211 | 0050 | R551406 | T | UD-05 | SHAFT, RANGE OUTPUT, 425 AXLE | 30 | AB10 | (K) WASH AND BLOW OFF ALL HOLES. VERIFY | RG43139 | SHAFT, RANGE OUTPUT, 425 AXLE | 5 | 3.88 | 5 | 5 | 2017-05-16
RX01519 | 151211 | 0050 | R551407 | T | UD-05 | SHAFT, RANGE OUTPUT, 472 AXLE | 30 | AB10 | (K) WASH AND BLOW OFF ALL HOLES. VERIFY | RG43139 | SHAFT, RANGE OUTPUT, 472 AXLE | 5.1 | 3.9 | 5.1 | 5.1 | 2017-05-16
RX01519 | 151211 | 0050 | R551957 | T | AE-08 | Shaft, OUTPUT D, PST | 40 | AB10 | (K) WASH AND BLOW OFF ALL HOLES. VERIFY | RG43139 | Standard Production Routing | 5.4 | 4.15 | 5.4 | 5.4 | 2017-05-16
RX01519 | 151211 | 0050 | R554164 | T | AE-02 | COUNTERSHAFT, C, PST | 40 | AB10 | (K) WASH AND BLOW OFF ALL HOLES. VERIFY | TM03682 | Standard Production Routing | 0 | 4.21 | 5.4 | 5.4 | 2018-06-26
RX01519 | 151211 | 0050 | R554165 | T | AE-03 | SHAFT, INPUT A, PST | 40 | AB10 | (K) WASH AND BLOW OFF ALL HOLES. VERIFY | RG43139 | Standard Production Routing | 5.3 | 4.06 | 5.3 | 5.3 | 2017-05-16
RX01519 | 151211 | 0050 | R557184 | T | UD-02 | SHAFT, INPUT | 40 | AB10 | (K) WASH AND BLOW OFF ALL HOLES. VERIFY | RG43139 | SHAFT, INPUT | 5.3 | 4.05 | 5.3 | 5.3 | 2017-05-16
RX01519 | 151211 | 0050 | R557185 | T | UD-02 | SHAFT, COUNTERSHAFT B | 40 | AB10 | (K) WASH AND BLOW OFF ALL HOLES. VERIFY | RG43139 | SHAFT, COUNTERSHAFT B | 5.3 | 4.05 | 5.3 | 5.3 | 2017-05-16
RX01519 | 151211 | 0055 | R557186 | T | UD-03 | SHAFT, COUNTERSHAFT C | 40 | AB10 | (K) WASH AND BLOW OFF ALL HOLES. VERIFY | RG43139 | SHAFT, COUNTERSHAFT C | 5 | 3.85 | 5 | 5 | 2017-05-16
RX01519 | 151211 | 0050 | R559988 | T | AE-03 | COUNTERSHAFT, B, PST | 40 | AB10 | (K) WASH AND BLOW OFF ALL HOLES. VERIFY | TM03682 | Standard Production Routing | 0 | 4.12 | 5.4 | 5.4 | 2017-07-05
RX01519 | 151211 | 0050 | R563418 | X | UD-04 | Shaft, OUTPUT, 16 PST. | 33 | AB10 | (K) WASH AND BLOWOFF | TM03682 | STANDARD PRODUCTION ROUTING | 0 | 2.234 | 5.2 | 5.2 | 2019-02-20
RX01519 | 151211 | 0060 | R568787 | E |  | Shaft, OUTPUT D, PST | 40 | AB10 | WASH AND BLOWOFF | RX42915 | Standard Production Routing | 5.4 | 4.15 | 5.4 | 5.4 | 2017-08-09
RX01519 | 151214 | 0081 | R250003 | T | UD-01 | SHAFT, 2ND SUN DRIVE | 40 | AB10 | THERMAL DEBURR | KS16074 | STANDARD PRODUCTION ROUTING | 0.83 | 0.41 | 0.83 | 0.83 | 2016-02-16
RX01519 | 151214 | 0035 | R332538 | T | UD-01 | SHAFT, FRONT SU IDLER | 40 | AB10 | THERMAL DEBURR | TM03682 | Standard Production Routing | 0 | 1.62 | 2.27 | 2.27 | 2017-10-25
RX01519 | 151214 | 0030 | R565569 | X |  | Shaft, 2ND, 3RD, 4TH STAGE SHAFT | 30 | AB10 | THERMAL DEBURR | RG43139 | Standard Production Routing | 0.001 | 2 | 2.6 | 2.6 | 2018-07-29
RX01519 | 151214 | 0032 | R565570 | X |  | Shaft, 5TH AND 7TH STAGE SHAFT | 30 | AB10 | THERMAL DEBURR | RG43139 | Production Routing | 0.001 | 2 | 2.6 | 2.6 | 2018-07-29
RX01519 | 151214 | 0030 | R565571 | X |  | Shaft, 6TH STAGE CLUTCH SHAFT | 30 | AB10 | THERMAL DEBURR | RG43139 | Standard Production Routing | 0 | 2 | 2.6 | 2.6 | 2018-07-29
RX01519 | 151214 | 0061 | R568787 | E |  | Shaft, OUTPUT D, PST | 40 | AB10 | THERMAL DEBURR | RX42915 | Standard Production Routing | 0 | 1.02 | 0 | 0.001 | 2017-08-09
RX01519 | 151214 | 0032 | TR105031 | X |  | Shaft, 5TH AND 7TH STAGE SHAFT | 62 | AB10 | THERMAL DEBURR | RX42915 | Standard Production Routing | 0.001 | 2 | 2.6 | 0.001 | 2017-07-06
RX01519 | 151214 | 0030 | TR105032 | X |  | Shaft, 6TH STAGE SHAFT | 62 | AB10 | THERMAL DEBURR | RX42915 | Standard Production Routing | 0.001 | 2 | 2.6 | 0.001 | 2017-07-06
RX01519 | 151214 | 0032 | TR107437 | X |  | Shaft, 5TH AND 7TH STAGE SHAFT | 20 | AB10 | THERMAL DEBURR | RX42915 | Standard Production Routing | 0.001 | 2 | 2.6 | 0.001 | 2017-07-06
RX01519 | 151214 | 0030 | TR107439 | X |  | Shaft, 6TH STAGE SHAFT | 20 | AB10 | THERMAL DEBURR | RX42915 | Standard Production Routing | 0.001 | 2 | 2.6 | 0.001 | 2017-07-06
RX01429 | 151573 | 0220 | RE572227 | T | MX-01,MX-02 | Shaft, 2ND AND 4TH STAGE ASSEMBLY | 30 | AB10 | CLEAN R565421 (110.007) SHAFT O.D. LAD I | TM03682 | Standard Production Routing | 0 | 4.382 | 16.6 | 18 | 2018-09-28
RX01429 | 151573 | 0220 | RE572228 | T | MX-01,MX-02 | Shaft, 3RD STAGE ASSEMBLY | 30 | AB10 | CLEAN R565421 (110.007) SHAFT O.D. LOAD | JF55906 | Standard Production Routing | 18 | 3.58 | 18 | 18 | 2018-08-06
RX01429 | 151573 | 0220 | RE590402 | X | MX-01,MX-02 | Shaft, 2ND & 4TH STAGE | 40 | AB10 | CLEAN R565569 (110.007) SHAFT O.D. LOAD | JF55906 | Standard Production Routing | 18 | 3.58 | 18 | 18 | 2018-08-26
RX01429 | 151573 | 0220 | RE590403 | X | MX-01,MX-02 | Shaft, 3RD STAGE ASSEMBLY | 40 | AB10 | CLEAN R565569 (110.007) SHAFT O.D. LAD I | JF55906 | Standard Production Routing | 18 | 3.58 | 18 | 18 | 2018-08-26
RX01429 | 151573 | 0220 | RE590404 | X | MX-01 | Shaft, 5TH STAGE ASSEMBLY | 40 | AB10 | CLEAN R565570 (110.007) SHAFT O.D. LOAD | JF55906 | Standard Production Routing | 16.3 | 3.58 | 16.3 | 16.3 | 2018-08-26
RX01429 | 151573 | 0220 | RE590405 | X | MX-01,MX-02 | Shaft, 6TH STAGE ASSEMBLY | 40 | AB10 | CLEAN R565571 (110.007) SHAFT OD LOAD I | JF55906 | Standard Production Routing | 17.2 | 3.58 | 17.2 | 17.2 | 2018-08-26
RX01429 | 151573 | 0220 | RE590406 | X | MX-01 | Shaft, 7TH STAGE ASSEMBLY | 40 | AB10 | CLEAN R565570 (110.007) SHAFT OD LOAD I | JF55906 | Standard Production Routing | 16.9 | 3.58 | 16.9 | 16.9 | 2018-08-26
RX01429 | 151573 | 0220 | TA10009 | T | MX-01,MX-02 | Shaft, 2ND AND 4TH STAGE ASSEMBLY | 62 | AB10 | CLEAN R544910 (110.007) CHAFT O.D. LOAD | JF55906 | Standard Production Routing | 18 | 3.58 | 18 | 18 | 2017-07-06
RX01429 | 151573 | 0220 | TA10010 | T | MX-01,MX-02 | Shaft, 3RD STAGE ASSEMBLY | 62 | AB10 | CLEAN R544910 (110.007) SHAFT O.D. LAD I | JF55906 | Standard Production Routing | 18 | 3.58 | 18 | 18 | 2017-07-06
RX01429 | 151573 | 0220 | TA10011 | T | MX-01 | Shaft, 5TH STAGE ASSEMBLY | 62 | AB10 | CLEAN YZ502825 (110.007) SHAFT O.D. LOAD | JF55906 | Standard Production Routing | 16.3 | 3.58 | 16.3 | 16.3 | 2017-07-06
RX01429 | 151573 | 0220 | TA10012 | T | MX-01,MX-02 | Shaft, 6TH STAGE ASSEMBLY | 62 | AB10 | CLEAN YZ502831 (110.007) SHAFT OD LOAD I | JF55906 | Standard Production Routing | 17.2 | 3.58 | 17.2 | 17.2 | 2017-07-06
RX01429 | 151573 | 0220 | TA10013 | T | MX-01 | Shaft, 7TH STAGE ASSEMBLY | 62 | AB10 | CLEAN YZ502825 (110.007) SHAFT O.D. LOAD | RD53799 | Standard Production Routing | 16.3 | 3.58 | 16.3 | 16.3 | 2018-05-21
RX01429 | 151573 | 0210 | TA11846 | X |  | Shaft, 2ND AND 4TH STAGE ASSEMBLY | 20 | AB10 | CLEAN R565569 (110.007) SHAFT O.D. LAD I | RD53799 | Standard Production Routing | 18 | 3.58 | 18 | 18 | 2017-10-04
RX01429 | 151573 | 0210 | TA11847 | X | MX-01,MX-02 | Shaft, 3RD STAGE ASSEMBLY | 20 | AB10 | CLEAN R565569 (110.007) SHAFT O.D. LAD I | RD53799 | STANDARD PRODUCTION ROUTING | 18 | 3.58 | 18 | 18 | 2017-07-06
RX01429 | 151573 | 0210 | TA12275 | X | MX-01 | Shaft, 5TH STAGE ASSEMBLY | 20 | AB10 | CLEAN R565570 (110.007) SHAFT O.D. LOAD | RD53799 | STANDARD PRODUCTION ROUTING | 16.3 | 3.58 | 16.3 | 16.3 | 2017-07-06
RX01429 | 151573 | 0210 | TA12276 | X | MX-01 | Shaft, 6TH STAGE ASSEMBLY | 20 | AB10 | CLEAN R565570 (110.007) SHAFT OD LOAD I | RD53799 | Standard Production Routing | 16.9 | 3.58 | 16.9 | 16.9 | 2017-07-06
RX01429 | 151573 | 0210 | TA12277 | X | MX-01 | Shaft, 7TH STAGE ASSEMBLY | 20 | AB10 | CLEAN R565570 (110.007) SHAFT OD LOAD I | RD53799 | STANDARD PRODUCTION ROUTING | 16.9 | 3.58 | 16.9 | 16.9 | 2017-07-06
RX01516 | 151877 | 0030 | R132246 | T |  | GEAR, REVERSE | 40 | AB10 | SHAPE SPLINE | TM03682 | TEMPORARY MOVE WITH MANUAL SHAVER | 0 | 7.4 | 8.2 | 8.2 | 2018-08-29
RX01516 | 151877 | 0025 | R132248 | E |  | GEAR, C-RANGE | 40 | AB20 | ME HOLD - USE NEW DIVIDERS, SET UP DEBUR | JG90645 | ALTERNATE ROUTING- MANUAL CELL | 0 | 0 | 0 | 0 | 2019-01-09
RX01516 | 151877 | 0030 | R132248 | P |  | GEAR, C-RANGE | 40 | AB10 | SHAPE SPLINE [66T] | JG90645 | ALTERNATE ROUTING- MANUAL CELL | 0 | 9.4 | 5.5 | 5.5 | 2018-03-26
RX01516 | 151877 | 0030 | R152164 | T |  | GEAR, C4 CLUTCH | 40 | AB10 | SHAPE SPLINE | RX41518 | STANDARD PRODUCTION ROUTING | 0 | 8.7 | 9.9 | 9.9 | 2017-02-23
RX01516 | 151877 | 0030 | R155981 | T | UD-01 | GEAR, D RANGE | 40 | AB10 | SHAPE SPLINE | RX41518 | STANDARD PRODUCTION ROUTING | 0 | 7.6 | 10.3 | 10.3 | 2017-02-23
RX01516 | 151877 | 0030 | R162782 | T |  | GEAR, C1 CLUTCH | 40 | AB10 | SHAPE SPLINE | TM03682 | TEMPORARY MOVE WITH MANUAL SHAVER | 0 | 7 | 8 | 8 | 2018-08-29
RX01516 | 151877 | 0030 | R163055 | T | UD-01 | GEAR, C RANGE DRIVEN | 40 | AB10 | SHAPE SPLINE [66T] | JG90645 | STANDARD PRODUCTION ROUTING | 0 | 9.1 | 14.2 | 14.4 | 2018-03-28
RX01516 | 151877 | 0030 | R191848 | T | UD-01 | GEAR, C2 CLUTCH | 40 | AB10 | SHAPE SPLINE | RX41518 | STANDARD PRODUCTION ROUTING | 0 | 6.4 | 9.7 | 9.7 | 2016-07-21
RX01516 | 151877 | 0030 | R200571 | T | UD-01 | GEAR, B CLUTCH DRIVE | 40 | AB10 | SHAPE SPLINE | TM03682 | TEMPORARY MOVE WITH MANUAL SHAVER | 0 | 7.2 | 25.7 | 25.7 | 2018-08-29
RX01516 | 151878 | 0032 | R217720 | T | UD-02 | GEAR,PTO IDLER | 40 | AB10 | HOB GEAR TEETH | TM03682 | STANDARD PRODUCTION ROUTING | 0 | 6.504 | 6.1 | 5.9 | 2019-01-24
RX01516 | 151878 | 0027 | R341627 | T |  | Gear, MFWD GEAR - 48T | 40 | AB10 | HOB 48T GEAR. | TM03682 | ALTERNATE ROUTING | 0 | 15 | 34.5 | 34.5 | 2018-08-29
RX01516 | 151878 | 0027 | R341628 | T |  | Gear, MFWD GEAR - 47T | 40 | AB10 | HOB 47T GEAR. | TM03682 | ALTERNATE ROUTING | 0 | 14.23 | 34.4 | 34.4 | 2018-08-29
RX01427 | 152095 | 0033 | TR105035 | X |  | Gear, GEAR CLUTCH 1 - 58T | 62 | AB10 | (W/ 9082)CHFR GEAR TEETH | BC63012 | STANDARD PRODUCTION ROUTING | 0 | 0.76 | 0 | 0 | 2016-05-12
RX01427 | 152095 | 0033 | TR105036 | X |  | Gear, CLUTCH 2 - 47T | 62 | AB10 | (W/ 9082) CHFR GEAR TEETH AND DEBURR | BC63012 | PRODUCTION VERSION | 0 | 2.31 | 0 | 0 | 2016-05-12
RX01427 | 152095 | 0033 | TR105037 | X |  | Gear, GEAR CLUTCH R - 58T | 62 | AB10 | (W/ 9082) CHFR GEAR TEETH | BC63012 | STANDARD PRODUCTION ROUTING | 0 | 0.75 | 0 | 0 | 2016-05-12
RX01427 | 152095 | 0033 | TR105041 | X |  | Gear, CLUTCH C - 62T | 62 | AB10 | (W/ 9082) CHFR GEAR TEETH | BC63012 | PRODUCTION VERSION | 0 | 2.44 | 0 | 0 | 2016-05-12
RX01427 | 152095 | 0041 | TR105047 | X |  | Gear, 6TH STAGE CYLINDER GEAR | 62 | AB10 | (W/ 9082)CHAMFER 72 GEAR TEETH. | BC63012 | GEAR,PUMP INPUT GEAR 9000SERIES | 0 | 1.79 | 0 | 0.001 | 2016-05-12
RX01427 | 152095 | 0041 | TR105048 | X |  | Gear, 7TH STAGE CYLINDER GEAR | 62 | AB10 | (W/9082)CHAMFER 67 T GEAR. MANUALLY FILE | BC63012 | GEAR,PUMP INPUT GEAR 9000SERIES | 0 | 1.651 | 0 | 0.001 | 2016-05-12
RX01427 | 152095 | 0033 | TR108236 | X |  | Gear, GEAR CLUTCH 1 - 58T | 20 | AB10 | (W/ 9082)CHFR GEAR TEETH | BC63012 | STANDARD PRODUCTION ROUTING | 0 | 0.76 | 0 | 0 | 2016-05-12
RX01427 | 152095 | 0033 | TR108237 | X |  | Gear, CLUTCH 2 - 47T | 20 | AB10 | (W/ 9082) CHFR GEAR TEETH AND DEBURR | BC63012 | PRODUCTION VERSION | 0 | 2.31 | 0 | 0 | 2016-05-12
RX01427 | 152095 | 0033 | TR108238 | X |  | Gear, GEAR CLUTCH R - 58T | 20 | AB10 | (W/ 9082) CHFR GEAR TEETH | BC63012 | STANDARD PRODUCTION ROUTING | 0 | 0.75 | 0 | 0 | 2016-05-12
RX01427 | 152095 | 0033 | TR108240 | X |  | Gear, CLUTCH C - 62T | 20 | AB10 | (W/ 9082) CHFR GEAR TEETH | BC63012 | PRODUCTION VERSION | 0 | 2.44 | 0 | 0 | 2016-05-12
RX01519 | 153536 | 0062 | R568787 | E |  | Shaft, OUTPUT D, PST | 40 | AB20 | POST-WASH DIP TANK | RX42915 | Standard Production Routing | 0 | 1.12 | 0 | 0.001 | 2017-08-09
RX01429 | 153849 | 0235 | RE572227 | T |  | Shaft, 2ND AND 4TH STAGE ASSEMBLY | 30 | AB10 | WASH CYLINDERS R545243 | JF55906 | Standard Production Routing | 14 | 4 | 14 | 14 | 2017-08-16
RX01429 | 153849 | 0235 | RE572228 | T |  | Shaft, 3RD STAGE ASSEMBLY | 30 | AB10 | WASH 2 R545243 FOR EACH RE572228 ASSEMBL | JF55906 | Standard Production Routing | 14 | 4 | 14 | 14 | 2018-08-06
RX01429 | 153849 | 0235 | RE590402 | X |  | Shaft, 2ND & 4TH STAGE | 40 | AB10 | WASH 2 R545243 FOR EACH RE590402 ASSEMBL | JF55906 | Standard Production Routing | 14 | 4 | 14 | 14 | 2018-08-26
RX01429 | 153849 | 0235 | RE590403 | X |  | Shaft, 3RD STAGE ASSEMBLY | 40 | AB10 | WASH CYLINDERS R545243 | DS60223 | Standard Production Routing | 14 | 4 | 14 | 14 | 2017-08-31
RX01429 | 153849 | 0235 | RE590404 | X |  | Shaft, 5TH STAGE ASSEMBLY | 40 | AB10 | WASH 1 R545244 FOR EACH RE590404 ASSEMBL | JF55906 | Standard Production Routing | 11.8 | 4 | 11.8 | 11.8 | 2018-08-26
RX01429 | 153849 | 0235 | RE590405 | X |  | Shaft, 6TH STAGE ASSEMBLY | 40 | AB10 | WASH 1 R545244 FOR EACH RE590405 ASSEMBL | JF55906 | Standard Production Routing | 12.9 | 4 | 12.9 | 12.9 | 2018-08-26
RX01429 | 153849 | 0235 | RE590406 | X |  | Shaft, 7TH STAGE ASSEMBLY | 40 | AB10 | WASH 1 R545244 FOR EACH RE590406 ASSMB. | JF55906 | Standard Production Routing | 11.8 | 4 | 11.8 | 11.8 | 2018-08-26
RX01429 | 153849 | 0235 | TA10009 | T |  | Shaft, 2ND AND 4TH STAGE ASSEMBLY | 62 | AB10 | WASH 2 R545243 FOR EACH RE558441 ASSEMBL | JF55906 | Standard Production Routing | 14 | 4 | 14 | 14 | 2017-07-06
RX01429 | 153849 | 0235 | TA10010 | T |  | Shaft, 3RD STAGE ASSEMBLY | 62 | AB10 | WASH CYLINDERS R545243 | JF55906 | Standard Production Routing | 14 | 4 | 14 | 14 | 2017-07-06
RX01429 | 153849 | 0235 | TA10011 | T |  | Shaft, 5TH STAGE ASSEMBLY | 62 | AB10 | WASH 1 R545244 FOR EACH YZ502824 ASSEMBL | JF55906 | Standard Production Routing | 11.8 | 4 | 11.8 | 11.8 | 2017-07-06
RX01429 | 153849 | 0235 | TA10012 | T |  | Shaft, 6TH STAGE ASSEMBLY | 62 | AB10 | WASH 1 R545244 FOR EACH YZ502830 ASSEMBL | JF55906 | Standard Production Routing | 12.9 | 4 | 12.9 | 12.9 | 2017-07-06
RX01429 | 153849 | 0235 | TA10013 | T |  | Shaft, 7TH STAGE ASSEMBLY | 62 | AB10 | WASH 1 R545244 FOR EACH YZ502824 ASSEMBL | RD53799 | Standard Production Routing | 11.8 | 4 | 11.8 | 11.8 | 2018-05-21
RX01536 | 1541 | 0060 | R105836 | T |  | SPINDLE, SHAFT, SHAFT, AXLE | 40 | AB22 | INDUCTION HARDEN & TEMPER | RN75888 | SERVICE/INTERFACTORY ROUTING | 5 | 8.2 | 4.98 | 4.98 | 2014-03-26
RX01536 | 1541 | 0060 | R154549 | T |  | Spindle, SHAFT, AXLE | 40 | AB22 | INDUCTION HARDEN & TEMPER | RN75888 | SERVICE/INTERFACTORY ROUTING | 5 | 8.3 | 4.54 | 4.54 | 2014-03-26
RX01536 | 1541 | 0050 | R293693 | T |  | SHAFT, FLANGED AXLE | 40 | AB22 | INDUCTION HARDEN & TEMPER | RN75888 | STANDARD PRODUCTION ROUTING | 5.7 | 10.3 | 6.1 | 6.1 | 2014-03-26
RX01536 | 1541 | 0050 | R305625 | T |  | AXLE, FLANGED | 40 | AB22 | INDUCTION HARDEN & TEMPER | RN75888 | STANDARD PRODUCTION ROUTING | 5 | 8.3 | 5 | 5 | 2014-03-26
RX01536 | 1541 | 0050 | R305697 | T |  | AXLE, FLANGED - 92 MM | 40 | AB22 | INDUCTION HARDEN & TEMPER | RN75888 | SERVICE/INTERFACTORY ROUTING | 4.78 | 8.1 | 4.94 | 4.94 | 2014-03-26
RX01536 | 1541 | 0060 | R309423 | T |  | SHAFT, AXLE | 40 | AB22 | INDUCTION HARDEN & TEMPER | RN75888 | STANDARD PRODUCTION ROUTING | 5 | 8.3 | 5 | 5 | 2014-03-26
RX01536 | 1541 | 0050 | R337053 | P | MX-01 | SHAFT, FLANGED AXLE (120MM) | 40 | AB22 | INDUCTION HARDEN & TEMPER | PB51212 | STANDARD PRODUCTION ROUTING | 7.4 | 12.2 | 7.4 | 7.4 | 2019-02-19
RX01536 | 1541 | 0050 | R564038 | X | MX-01 | Shaft, AXLE, FLANGE | 33 | AB22 | INDUCTION HARDEN & TEMPER | TB68172 | STANDARD PRODUCTION ROUTING | 7.4 | 12.2 | 7.4 | 7.4 | 2016-11-29
RX01428 | 154181 | 0260 | L208267 | T |  | GEAR, MFWD DRIVE | 40 | AB10 | (W/154182) GRIND 24 GEAR TEETH | RX41518 | Standard Production Routing | 0 | 13.6 | 7.9 | 8.4 | 2016-04-12
RX01428 | 154181 | 0260 | L208268 | T | UD-02 | GEAR, B- RANGE, DPT MW3/4/5 | 30 | AB10 | (W/154182) GRIND 44 TOOTH GEAR | WM89296 | Standard Production Routing | 0 | 17.7 | 10.1 | 10.1 | 2016-09-01
RX01428 | 154181 | 0260 | L209425 | T | UD-01 | GEAR, GEAR C- RANGE 50ECO, DPT MW3/ | 30 | AB10 | (W/#154182) GRIND 23 TOOTH GEAR | WM89296 | Standard Production Routing | 0 | 13 | 7.5 | 7.6 | 2016-10-20
RX01428 | 154181 | 0260 | L212135 | T |  | GEAR, A- RANGE, DPT MW3/4/5 | 40 | AB10 | (W/#154182) GRIND 54 TOOTH GEAR | RX41518 | STANDARD PRODCUTION ROUTING | 0 | 20.2 | 11.7 | 11.9 | 2016-05-23
RX01428 | 154181 | 0260 | L215891 | T |  | GEAR, C- RANGE 40ECO, DPT MW1-5 ON | 30 | AB10 | (W/154182) GRIND 27 TOOTH GEAR (LOCATE T | NT36930 | STANDARD PRODCUTION ROUTING | 7.9 | 13.7 | 7.9 | 7.9 | 2018-01-30
RX01428 | 154181 | 0260 | R160001 | P |  | Sun Gear, GEAR, SUN, REVERSE | 40 | AB10 | (W/#154182) GRIND 54 TOOTH GEAR (LOCATE | NT36930 | STANDARD PRODUCTION ROUTING | 0 | 19 | 11 | 11 | 2018-06-22
RX01428 | 154181 | 0260 | R191175 | P |  | Gear, PLANETARY INPUT (1ST SUN) | 40 | AB10 | (W/#154182) GRIND 72 GEAR TEETH (LOCATE | NT36930 | STANDARD PRODUCTION ROUTING | 0 | 23.7 | 15.2 | 15.2 | 2018-06-22
RX01428 | 154181 | 0260 | R541899 | T | AE - 02 | HELICAL GEAR, HI, 49T DRIVE GEAR | 40 | AB10 | (W/#154182) GRIND 49 TOOTH GEAR (LOCATE | WM89296 | STANDARD PRODUCTION ROUTING | 0 | 19.5 | 11.2 | 11.2 | 2016-08-17
RX01428 | 154181 | 0260 | R541905 | T | AE - 02 | HELICAL GEAR, LO, 54T DRIVEN GEAR | 40 | AB10 | (W/#154182) GRIND 54 TOOTH GEAR (LOCATE | NT36930 | STANDARD PRODUCTION ROUTING | 0 | 19.4 | 11.1 | 11.1 | 2017-03-21
RX01428 | 154181 | 0260 | R542403 | T | AE - 02 | GEAR, REVERSE, 48T DRIVEN GEAR (S4 | 40 | AB10 | (W/#154182) GRIND 48 TOOTH GEAR (LOCATE | NT36930 | STANDARD PRODUCTION ROUTING | 0 | 24.5 | 14 | 14 | 2017-03-21
RX01428 | 154181 | 0260 | R542404 | T | UD-3 | GEAR, S1, 25T DRIVE GEAR | 40 | AB10 | (W/#154182) GRIND 25 TOOTH GEAR (LOCATE | RX41518 | STANDARD PRODUCTION ROUTING | 0 | 15.1 | 8.7 | 8.7 | 2016-04-12
RX01428 | 154181 | 0260 | R542407 | T | AE - 03 | GEAR, S2, 59T DRIVEN GEAR | 40 | AB10 | (W/#154182) GRIND 59 TOOTH GEAR (LOCATE | RX41518 | STANDARD PRODUCTION ROUTING | 0 | 30.3 | 17.3 | 17.3 | 2016-04-12
RX01428 | 154181 | 0260 | R542409 | T | UD - 02 | GEAR, S3, 51T DRIVEN GEAR | 40 | AB10 | (W/#154182) GRIND 51 TOOTH GEAR (LOCATE | RX41518 | STANDARD PRODUCTION ROUTING | 0 | 19 | 10.9 | 10.9 | 2016-04-12
RX01428 | 154181 | 0260 | R542413 | T | AE - 02 | GEAR, R2, 48T DRIVE GEAR | 40 | AB10 | (W/#154182) GRIND 48 TOOTH GEAR (LOCATE | TM03682 | STANDARD PRODUCTION ROUTING | 0 | 19 | 11 | 10.6 | 2018-04-13
RX01428 | 154181 | 0260 | R554163 | T | TUP17-01 | GEAR, R1, 25T DRIVE GEAR | 40 | AB10 | (W/#154182) GRIND 25 TOOTH GEAR (LOCATE | WM89296 | STANDARD PRODUCTION ROUTING | 8.1 | 12.9 | 7.5 | 8.1 | 2016-10-26
RX01428 | 154181 | 0260 | R559885 | T | UD-2 | Gear, R3, 25T DRIVEN GEAR | 50 | AB10 | (W/#154182) GRIND 25 TOOTH GEAR (LOCATE | TM03682 | STANDARD PRODUCTION ROUTING | 0 | 13.7 | 7.9 | 10.3 | 2017-05-22
RX01428 | 154181 | 0260 | R560699 | X | AE - 03 | Gear, S2, 59T DRIVEN GEAR | 30 | AB10 | (W/#154182) GRIND 59 TOOTH GEAR (LOCATE | NT36930 | STANDARD PRODUCTION ROUTING | 0 | 30.4 | 17.4 | 17.4 | 2018-09-13
RX01428 | 154181 | 0260 | R560700 | X | UD - 02 | Gear, S3, 51T DRIVEN GEAR | 33 | AB10 | (W/#154182) GRIND 51 TOOTH GEAR (LOCATE | NT36930 | STANDARD PRODUCTION ROUTING | 0 | 19 | 11.2 | 11.2 | 2018-09-13
RX01428 | 154181 | 0260 | R560701 | X | AE - 02 | Gear, R2, 48T DRIVE GEAR | 33 | AB10 | (W/#154182) GRIND 48 TOOTH GEAR (LOCATE | NT36930 | STANDARD PRODUCTION ROUTING | 0 | 18.5 | 10.7 | 10.7 | 2018-09-13
RX01428 | 154181 | 0260 | R560771 | X |  | Helical Gear, DDS INPUT, GROUND | 62 | AB10 | (W/#154182) GRIND 33 GEAR TEETH (LOCATE | PP33948 | STANDARD PRODUCTION ROUTING | 0 | 14 | 8.3 | 0 | 2018-06-08
RX01428 | 154181 | 0260 | R561178 | X | UD-2 | GEAR, R3, 25T DRIVEN GEAR | 20 | AB10 | (W/#154182) GRIND 25 TOOTH GEAR (LOCATE | MS71951 | STANDARD PRODUCTION ROUTING | 0 | 13.7 | 8 | 0.001 | 2018-02-13
RX01428 | 154181 | 0260 | R563510 | X |  | Helical Gear, REAR AXLE INPUT, GROUND | 62 | AB10 | (W/#154182) GRIND 38 GEAR TEETH (LOCATE | PP33948 | STANDARD PRODUCTION ROUTING | 0 | 17.5 | 10.3 | 0.001 | 2018-06-08
RX01428 | 154181 | 0260 | R564247 | X | TUP17-01 | Gear, DISCONNECT | 62 | AB10 | (W/#154182) GRIND 33 TOOTH GEAR (LOCATE | SH96954 | STANDARD PRODUCTION ROUTING | 8.1 | 13.8 | 8.2 | 8.1 | 2018-08-29
RX01428 | 154181 | 0260 | R567688 | X |  | Helical Gear, DDS INPUT, GROUND | 33 | AB10 | (W/#154182) GRIND 33 GEAR TEETH (LOCATE | NT36930 | STANDARD PRODUCTION ROUTING | 0 | 28.3 | 15.3 | 15.3 | 2017-08-09
RX01428 | 154181 | 0260 | R567689 | X |  | Helical Gear, REAR AXLE INPUT, GROUND | 33 | AB10 | (W/#154182) GRIND 38 GEAR TEETH (LOCATE | NT36930 | STANDARD PRODUCTION ROUTING | 0 | 30.3 | 17.3 | 17.3 | 2017-08-09
RX01428 | 154181 | 0260 | R568336 | X | TUP17-01 | Gear, DISCONNECT | 20 | AB10 | (W/#154182) GRIND 33 TOOTH GEAR (LOCATE | NT36930 | STANDARD PRODUCTION ROUTING | 0 | 13.8 | 8.2 | 0.001 | 2016-04-04
RX01428 | 154181 | 0260 | R569809 | X |  | Gear, HELICAL, DRIVER | 33 | AB10 | (W/#154182 GRIND 41 GEAR TEETH (LOCATE | NT36930 | STANDARD PRODUCTION ROUTING | 0 | 14.9 | 8.8 | 8.8 | 2018-02-08
RX01519 | 154576 | 0021 | R565569 | X | UD-01 | Shaft, 2ND, 3RD, 4TH STAGE SHAFT | 30 | AB10 | MILL AND CENTER PART; DRILL & TAP M10X1. | RG43139 | Standard Production Routing | 0 | 24.889 | 25 | 30.5 | 2018-07-29
RX01519 | 154576 | 0021 | R565570 | X | MX-01 | Shaft, 5TH AND 7TH STAGE SHAFT | 30 | AB10 | MILL TO LENGTH, DRILL & TAP M10X1.5 HOLE | TM03682 | Production Routing | 0 | 16.8 | 20 | 20 | 2018-09-19
RX01519 | 154576 | 0021 | R565571 | X | UD-01 | Shaft, 6TH STAGE CLUTCH SHAFT | 30 | AB10 | MILL TO 441.99MM OAL, CENTER BOTH ENDS, | NG02301 | Standard Production Routing | 0 | 21.5 | 25.1 | 25.1 | 2017-08-31
RX01519 | 154576 | 0021 | TR105031 | X | MX-01 | Shaft, 5TH AND 7TH STAGE SHAFT | 62 | AB10 | MILL TO LENGTH, DRILL & TAP M10X1.5 HOLE | NG02301 | Standard Production Routing | 19.2 | 16.1 | 19.2 | 0.001 | 2017-07-06
RX01519 | 154576 | 0021 | TR105032 | X | UD-01 | Shaft, 6TH STAGE SHAFT | 62 | AB10 | MILL TO 441.99MM OAL, CENTER BOTH ENDS, | NG02301 | Standard Production Routing | 22.4 | 11 | 22.4 | 0.001 | 2017-07-06
RX01519 | 154576 | 0021 | TR107437 | X | MX-01 | Shaft, 5TH AND 7TH STAGE SHAFT | 20 | AB10 | MILL TO LENGTH, DRILL & TAP M10X1.5 HOLE | RX42915 | Standard Production Routing | 19.2 | 16.1 | 19.2 | 0.001 | 2017-07-06
RX01519 | 154576 | 0021 | TR107439 | X | UD-01 | Shaft, 6TH STAGE SHAFT | 20 | AB10 | MILL TO 441.99MM OAL, CENTER BOTH ENDS, | RX42915 | Standard Production Routing | 22.4 | 11 | 22.4 | 0.001 | 2017-07-06
RX01521 | 1554 | 0033 | R109489 | T |  | GEAR, DIFFERENTIAL BEVEL | 40 | AB10 | RGH & FIN FACE SHOULDER; TURN | BT65644 | STANDARD PRODUCTION ROUTING | 0 | 3.81 | 6.4 | 6.67 | 2010-09-27
RX01521 | 1554 | 0016 | R112169 | P |  | GEAR, DIFFERENTIAL BEVEL LOCK | 40 | AB10 | TURN & CHFR SPLINE OD, FACE TO | BT65644 | SERVICE/INTERFACTORY ROUTING | 0 | 9.5 | 11.3 | 11.3 | 2010-09-27
RX01521 | 1554 | 0016 | R128328 | T |  | Gear, DIFFERENTIAL BEVEL LOCK | 40 | AB10 | TURN, CHFR, & FACE EXT. SPLINE; | KD70023 | STANDARD PRODUCTION ROUTING | 10.3 | 8.7 | 10.3 | 11.034 | 2016-03-11
RX01521 | 1554 | 0025 | R270853 | P | UD-01 | BEVEL GEAR, DIFFERENTIAL | 40 | AB10 | RGH & SEMI-FIN TURN FACE & | MK87351 | STANDARD PRODUCTION ROUTING | 0 | 4.04 | 6.9 | 6.9 | 2014-01-23
RX01521 | 1554 | 0016 | R270861 | P | UD-01 | BEVEL GEAR, DIFFERENTIAL LOCK BEVEL | 40 | AB10 | TURN & CHFR SPLINE OD, FACE TO | BL10728 | STANDARD PRODUCTION ROUTING | 0 | 7.9 | 9.6 | 9.6 | 2014-11-19
RX01521 | 1554 | 0016 | R562304 | X |  | Bevel Gear, GEAR,DIFFERENTIAL BEVEL LOCK | 33 | AB10 | TURN & CHFR SPLINE OD, FACE TO | PB51212 | EXPERIMENTAL PRODUCTION ROUTING | 9.9 | 8.3 | 9.9 | 9.9 | 2019-02-20
RX01521 | 1554 | 0025 | R63477 | T |  | GEAR, DIFFERENTIAL BEVEL | 40 | AB10 | RGH & SEMI-FIN TURN FACE & | BT65644 | STANDARD PRODUCTION ROUTING | 0 | 3.2 | 4.95 | 5.207 | 2010-09-27
RX01521 | 1554 | 0016 | R66715 | T |  | BEVEL GEAR, GEAR,DIFFERENTIAL BEVEL | 40 | AB10 | TURN & CHFR SPLINE OD, FACE TO | BT65644 | STANDARD PRODUCTION ROUTING | 0 | 7.5 | 9 | 9 | 2010-09-27
RX01510 | 1565 | 0010 | R129754 | P |  | Drum, PTO CLUTCH | 40 | AB10 | FIN TURN SIDE OPP DATUM B | PB51212 | STANDARD PRODUCTION ROUTING | 22.1 | 13.1 | 22.1 | 22.1 | 2014-08-04
RX01510 | 1565 | 0010 | R178010 | T |  | DRUM, PTO CLUTCH | 40 | AB10 | FIN TURN SIDE OPP DATUM B | PB51212 | STANDARD PRODUCTION ROUTING | 22.9 | 13.1 | 22.1 | 22.9 | 2014-08-01
RX01510 | 1565 | 0010 | R344139 | T |  | DRUM, PTO CLUTCH | 40 | AB10 | FIN TURN DATUM -E- & -F- SIDE | PB51212 | Standard Production Routing | 27.1 | 14.2 | 27.1 | 27.1 | 2014-05-08
RX01510 | 1565 | 0010 | R538581 | P |  | DRUM, PTO CLUTCH | 30 | AB10 | FIN TURN DATUM -E- & -F- SIDE | PB51212 | Standard Production Routing | 27.3 | 13.7 | 27.3 | 27.3 | 2014-03-07
RX01518 | 1593 | 0050 | R189054 | P |  | SHAFT, ENGINE INPUT SHAFT THROUGH | 40 | AB20 | MILL OUT ONE SPLINE TOOTH. | MK87351 | SERVICE/INTERFACTORY ROUTING | 1.25 | 1.83 | 1.25 | 1.25 | 2014-03-31
RX01518 | 1593 | 0045 | R227481 | T | AE-01 | SHAFT, MFWD INPUT | 40 | AB20 | MILL OUT ONE SPLINE TOOTH FROM | SS39728 | STANDARD PRODUCTION ROUTING | 1.25 | 1.94 | 2.24 | 1.25 | 2014-09-12
RX01518 | 1593 | 0050 | R337438 | T | AE-02 | SHAFT, OUTPUT, HYDRAULIC PUMP DRIVE | 40 | AB20 | MILL & DEBURR KEYWAY AND BLOWOFF | KS16074 | STANDARD PRODUCTION ROUTING | 1.93 | 1.54 | 1.94 | 1.93 | 2015-09-08
RX01518 | 1593 | 0070 | R543187 | T | AE-01 | SHAFT, REAR PTO, PST | 40 | AB20 | DRILL AND CHAMFER CROSS HOLES . 100% INS | AD82647 | Standard Production Routing | 5.3 | 4.43 | 5.3 | 5.3 | 2015-11-12
RX01518 | 1593 | 0045 | R556729 | T | AE-01 | SHAFT, MFWD INPUT | 40 | AB20 | MILL OUT ONE SPLINE TOOTH FROM | TM03682 | STANDARD PRODUCTION ROUTING | 0 | 2 | 2.31 | 2.24 | 2017-10-17
RX01518 | 1593 | 0070 | R562205 | X |  | Shaft, REAR PTO, PST | 62 | AB20 | DRILL AND CHAMFER CROSS HOLES . 100% INS | NG02301 | Standard Production Routing | 5.3 | 4.43 | 5.3 | 5.3 | 2018-10-26
RX01518 | 1593 | 0045 | R563360 | X |  | Shaft, MFWD INPUT | 60 | AB20 | MILL OUT ONE SPLINE TOOTH FROM | RX42915 | Standard Production Routing | 4.339 | 3.945 | 4.339 | 4.339 | 2018-11-20
RX01518 | 1593 | 0048 | R563362 | X |  | Shaft | 33 | AB20 | MILL OUT ONE SPLINE TOOTH | NG02301 | Standard Production Routing | 2.24 | 1.94 | 2.24 | 2.24 | 2018-11-09
RX01518 | 1593 | 0075 | R569096 | X |  | Shaft, REAR PTO, PST | 20 | AB20 | DRILL AND CHAMFER CROSS HOLES . 100% INS | RX42915 | Standard Production Routing | 5.3 | 4.43 | 5.3 | 5.3 | 2018-11-27
RX01518 | 1593 | 0045 | R569803 | X |  | Shaft, MFWD INPUT | 33 | AB20 | MILL OUT ONE SPLINE TOOTH FROM | RX42915 | Standard Production Routing | 4.339 | 3.945 | 4.339 | 4.339 | 2017-08-09
RX01518 | 1593 | 0050 | R83604 | P |  | SHAFT, INPUT DRIVE | 40 | AB10 | CUT KEYWAY. | MK87351 | SERVICE/INTERFACTORY ROUTING | 1.56 | 1.8 | 1.56 | 1.56 | 2014-03-31
RX01516 | 1595 | 0062 | R225375 | T |  | GEAR, MW 4/5 1000 PTO OUTPUT DRIVE | 40 | AB10 | CHAMFER 78T GEAR | TM03682 | STANDARD PRODUCTION ROUTING | 7.3 | 2 | 7.3 | 7.3 | 2018-08-29
RX01536 | 1629 | 0040 | R105836 | T |  | SPINDLE, SHAFT, SHAFT, AXLE | 40 | AB22 | MILL PART TO SEMI-FIN LGTH.; CTR | RN75888 | SERVICE/INTERFACTORY ROUTING | 16.8 | 12.9 | 16.8 | 16.8 | 2014-03-26
RX01536 | 1629 | 0040 | R154549 | T |  | Spindle, SHAFT, AXLE | 40 | AB22 | MILL PART TO SEMI-FIN LGTH.; CTR | RN75888 | SERVICE/INTERFACTORY ROUTING | 16.7 | 12.9 | 16.7 | 16.7 | 2014-03-26
RX01536 | 1629 | 0040 | R293693 | T |  | SHAFT, FLANGED AXLE | 40 | AB22 | MILL & CENTER | RN75888 | STANDARD PRODUCTION ROUTING | 13 | 5.7 | 13 | 13 | 2014-03-26
RX01536 | 1629 | 0040 | R305625 | T |  | AXLE, FLANGED | 40 | AB22 | MILL & CENTER | RN75888 | STANDARD PRODUCTION ROUTING | 12.7 | 10.2 | 12.7 | 12.7 | 2014-03-26
RX01536 | 1629 | 0040 | R305697 | T |  | AXLE, FLANGED - 92 MM | 40 | AB22 | MILL & CENTER | RN75888 | SERVICE/INTERFACTORY ROUTING | 17.4 | 5.7 | 17.4 | 17.4 | 2014-03-26
RX01536 | 1629 | 0040 | R309423 | T |  | SHAFT, AXLE | 40 | AB22 | MILL PART TO SEMI-FIN LGTH.; CTR | RN75888 | STANDARD PRODUCTION ROUTING | 16.7 | 6.1 | 16.7 | 16.7 | 2014-03-26
RX01536 | 1629 | 0040 | R337053 | P | MX-01 | SHAFT, FLANGED AXLE (120MM) | 40 | AB22 | MILL & CENTER | PB51212 | STANDARD PRODUCTION ROUTING | 14.8 | 4.94 | 14.8 | 14.8 | 2019-02-19
RX01536 | 1629 | 0040 | R564038 | X | MX-01 | Shaft, AXLE, FLANGE | 33 | AB22 | MILL & CENTER | TB68172 | STANDARD PRODUCTION ROUTING | 14.8 | 4.94 | 14.8 | 14.8 | 2016-11-29
RX01518 | 1643 | 0040 | R213540 | T |  | SHAFT, PUMP DRIVE | 40 | AB20 | SHAPER CUT 11 TOOTH SPLINE X | MK87351 | STANDARD PRODUCTION ROUTING | 8.4 | 7.2 | 8.4 | 8.4 | 2014-03-31
RX01518 | 1643 | 0040 | R337438 | T | AE-02 | SHAFT, OUTPUT, HYDRAULIC PUMP DRIVE | 40 | AB20 | SHAPER CUT 11T SPLINE Y | KS16074 | STANDARD PRODUCTION ROUTING | 7.3 | 6.6 | 7.4 | 7.3 | 2015-09-09
RX01516 | 1671 | 0038 | R132246 | T |  | GEAR, REVERSE | 40 | AB10 | SHAVE 38 TOOTH GEAR | TM03682 | TEMPORARY MOVE WITH MANUAL SHAVER | 0 | 7.7 | 8.8 | 8.8 | 2019-01-24
RX01516 | 1671 | 0035 | R162782 | T |  | GEAR, C1 CLUTCH | 40 | AB10 | SHAVE GEAR | TM03682 | TEMPORARY MOVE WITH MANUAL SHAVER | 0 | 4.37 | 5.1 | 5.1 | 2018-08-29
RX01516 | 1671 | 0038 | R217720 | T |  | GEAR,PTO IDLER | 40 | AB10 | SHAVE GEAR | TM03682 | STANDARD PRODUCTION ROUTING | 0 | 5.3 | 6.3 | 5.6 | 2019-01-24
RX01421 | 169375 | 0010 | R225852 | T | UD-02 | SHAFT, TRANSMISSION OUTPUT SHAFT | 40 | AB10 | RGH & FIN TURN 60.33 & 63.49 | PB51212 | STANDARD PRODUCTION ROUTING | 47.2 | 37.1 | 47.2 | 49.1 | 2017-08-08
RX01421 | 169375 | 0010 | R555131 | T | UD-02 | Shaft, PLANETARY OUTPUT | 30 | AB10 | RGH & FIN TURN 85.93, 73.46, 69.75, 65.7 | PB51212 | SHAFT, PLANETARY OUTPUT | 60.7 | 47.7 | 60.7 | 69.4 | 2017-08-08
RX01519 | 170128 | 0032 | R134930 | T | UD-01 | Shaft, TRANSMISSION INPUT | 40 | AB10 | (K) (W/#4918 AND #5080) HOB SPLINE | TE42074 | STANDARD PRODUCTION ROUTING | 0 | 21.7 | 12.6 | 12.6 | 2018-07-20
RX01519 | 170128 | 0032 | R551957 | X | UD-01 | Shaft, OUTPUT D, PST | 40 | AB10 | MILL SPLINE "V", SPLINE "U" AND HOB SPLI | TM03682 | Standard Production Routing | 0 | 31.9 | 18.6 | 18.6 | 2018-11-27
RX01519 | 170128 | 0032 | R554164 | X |  | COUNTERSHAFT, C, PST | 40 | AB10 | MILL SPLINE | TM03682 | Standard Production Routing | 0 | 26.6 | 15.7 | 15.7 | 2018-11-27
RX01519 | 170128 | 0040 | R554165 | X |  | SHAFT, INPUT A, PST | 40 | AB10 | MILL SPLINE "V", HOB SPLINE "U" AND "W" | TM03682 | Standard Production Routing | 0 | 36.4 | 21.1 | 21.1 | 2018-11-29
RX01519 | 170128 | 0040 | R557184 | T |  | SHAFT, INPUT | 40 | AB10 | MILL SPLINE "U" AND HOB SPLINE "V", | TM03682 | SHAFT, INPUT | 0 | 24.1 | 14.4 | 14.4 | 2018-12-14
RX01519 | 170128 | 0040 | R557185 | T |  | SHAFT, COUNTERSHAFT B | 40 | AB10 | MILL SPLINE "V" | TM03682 | SHAFT, COUNTERSHAFT B | 0 | 22.4 | 13.4 | 13.4 | 2018-12-14
RX01519 | 170128 | 0040 | R557186 | X |  | SHAFT, COUNTERSHAFT C | 40 | AB10 | MILL SPLINE "V" | TM03682 | SHAFT, COUNTERSHAFT C | 0 | 20.8 | 12.6 | 12.6 | 2018-12-14
RX01519 | 170128 | 0032 | R559988 | X | AE-01 | COUNTERSHAFT, B, PST | 40 | AB10 | MILL LONG SPLINE | TM03682 | Standard Production Routing | 0 | 26.6 | 15.7 | 15.7 | 2018-11-27
RX01519 | 170128 | 0032 | R563418 | X |  | Shaft, OUTPUT, 16 PST. | 33 | AB20 | (K) (W/#4918 AND #5080) HOB SPLINE | TM03682 | STANDARD PRODUCTION ROUTING | 0 | 27.7 | 16.7 | 16.7 | 2019-02-20
RX01519 | 170128 | 0032 | R568787 | X |  | Shaft, OUTPUT D, PST | 40 | AB10 | MILL SPLINE "V", SPLINE "U" AND HOB SPLI | TM03682 | Standard Production Routing | 0 | 26.5 | 15.9 | 15.9 | 2019-02-20
RX01421 | 175727 | 0020 | L217292 | X | UD-01 | COUNTERSHAFT, MW6/7 PTO, 540E/1000 | 40 | AB10 | RGH. FACE, BRG. JOURNAL O.D., SPLINE "B" | PP33948 | STANDARD PRODUCTION ROUTING | 0 | 8.3 | 10 | 10.84 | 2018-04-27
RX01421 | 175727 | 0020 | L222314 | E |  | Countershaft, COUNTERSHAFT REAR PTO, 54 | 30 | AB10 | RGH. FACE, BRG. JOURNAL O.D., SPLINE "Y" | RX43198 | STANDARD PRODUCTION ROUTING | 0 | 6.4 | 8 | 8.28 | 2019-01-16
RX01421 | 175727 | 0020 | L222315 | E |  | Countershaft, REAR-PTO, 540/540E DRIVE | 30 | AB10 | RGH. FACE, BRG. JOURNAL O.D., SPLINE "Y" | RX43198 | STANDARD PRODUCTION ROUTING | 0 | 7.2 | 9.1 | 9.38 | 2019-01-16
RX01421 | 175727 | 0020 | R183203 | X |  | COUNTERSHAFT, 540 DRIVE | 40 | AB10 | RGH. FACE, BRG. O.D., O.D. SHAFT, GEAR F | AR21508 | STANDARD PRODUCTION ROUTING | 9 | 6.2 | 9 | 9 | 2017-10-23
RX01421 | 175727 | 0020 | R183219 | P |  | COUNTERSHAFT, EC 540 DRIVE | 40 | AB10 | FACE PART, CENTER DRILL, TURN SP | CS70234 | STANDARD PRODUCTION ROUTING | 0 | 5.6 | 11.4 | 11.96 | 2019-01-03
RX01421 | 175727 | 0020 | R184056 | X |  | Countershaft, 540 DRIVE | 40 | AB10 | RGH. FACE, BRG. O.D., O.D. SHAFT, GEAR F | AR21508 | STANDARD PRODUCTION ROUTING | 8.3 | 7 | 8.3 | 8.3 | 2017-10-13
RX01421 | 175727 | 0020 | R228745 | T |  | COUNTERSHAFT | 40 | AB10 | RGH. FACE, BRG. JOURNAL O.D., SPLINE "Y" | TM03682 | STANDARD PRODUCTION ROUTING | 0 | 6.1 | 7.6 | 8.28 | 2019-02-13
RX01421 | 175727 | 0020 | R228746 | X |  | COUNTERSHAFT | 40 | AB10 | RGH. FACE, BRG. JOURNAL O.D., SPLINE "Y" | TM03682 | STANDARD PRODUCTION ROUTING | 0 | 7.2 | 9.1 | 9.38 | 2018-02-15
RX01421 | 175727 | 0020 | R246625 | P |  | COUNTERSHAFT, MW 4/5 3-SPEED PTO | 40 | AB10 | FACE PART, CENTER DRILL, TURN SP | BB01672 | SERVICE/INTERFACTORY ROUTING | 0 | 8.1 | 9.6 | 14.3 | 2017-10-23
RX01421 | 175727 | 0020 | R284244 | X | UD-02 | COUNTERSHAFT, MW 4/5 3 SPEED PTO | 40 | AB10 | RGH. FACE, BRG. JOURNAL O.D., SPLINE "Y" | SH96954 | STANDARD PRODUCTION ROUTING | 0 | 7.2 | 9.3 | 10.3 | 2018-03-26
RX01421 | 175727 | 0020 | R310678 | X | UD-01 | PINION, FINAL DRIVE SUN | 40 | AB10 | RGH. FACE AND GEAR OD; RGH. DRILL BORE; | AR21508 | STANDARD PRODUCTION ROUTING | 12.8 | 6.7 | 10.5 | 10.5 | 2017-11-07
RX01421 | 175727 | 0020 | R316272 | X |  | COUNTERSHAFT, 2 SPEED | 40 | AB10 | RGH. FACE, BRG. JOURNAL O.D., OPTIONAL S | PP33948 | STANDARD PRODUCTION ROUTING | 0 | 5.9 | 8.7 | 8.7 | 2017-11-03
RX01421 | 175727 | 0020 | R324796 | X | AE-02 | PINION, FINAL DRIVE SUN, 8:1 RATIO | 40 | AB10 | RGH. FACE AND GEAR OD; RGH. DRILL BORE; | TM03682 | STANDARD PRODUCTION ROUTING | 0 | 9.484 | 12 | 12 | 2018-08-17
RX01421 | 175727 | 0020 | R325799 | T | UD-01 | COUNTERSHAFT, MW 4/5 3 SPEED PTO | 40 | AB10 | RGH. FACE, BRG. JOURNAL O.D. AND SHOULDE | TM03682 | STANDARD PRODUCTION ROUTING | 0 | 6.65 | 11.4 | 11.96 | 2018-12-13
RX01421 | 175727 | 0020 | R340344 | T | AE-03 | Pinion, MFWD FD 6:1 SUN GEAR | 40 | AB10 | RGH. FACE AND GEAR OD; RGH. DRILL BORE; | TM03682 | STANDARD PRODUCTION ROUTING | 0 | 4.286 | 10.4 | 11.16 | 2018-12-13
RX01421 | 175727 | 0020 | R538433 | T | UD-01 | COUNTERSHAFT, 3-SPEED REAR PTO | 30 | AB10 | RGH. FACE, BRG. JOURNAL O.D., SPLINE "Y" | TM03682 | STANDARD PRODUCTION ROUTING | 0 | 9.3 | 11.9 | 11.9 | 2018-12-13
RX01421 | 175727 | 0020 | R538434 | T |  | Countershaft, 2-SPEED REAR PTO | 40 | AB10 | RGH. FACE, BRG. JOURNAL O.D., "R538433" | TM03682 | STANDARD PRODUCTION ROUTING | 0 | 9.158 | 10.8 | 10.8 | 2018-12-13
RX01421 | 175727 | 0020 | R551494 | T | UD-01 | Shaft, MODE 2 OUTPUT | 40 | AB10 | ROUGH AND FINISH TURN FACE, 100.018 DIA | TM03682 | Standard Production Routing | 0 | 24.8 | 28.8 | 28.8 | 2018-12-13
RX01421 | 175727 | 0020 | R567795 | X |  | Pinion Shaft, MG1 PINION SHAFT | 20 | AB10 | RGH, FACE AND GEAR OD; INSERT DRILL; (OI | RX42706 | STANDARD PRODUCTION ROUTING | 0.001 | 11.498 | 13.739 | 0.001 | 2018-05-16
RX01421 | 175727 | 0020 | R567796 | X |  | Pinion Shaft, MG2 PINION SHAFT | 20 | AB10 | RGH, FACE AND GEAR OD; INSERT DRILL; (OI | RX42706 | STANDARD PRODUCTION ROUTING | 0.001 | 12.452 | 14.789 | 0.001 | 2018-05-16
RX01421 | 175728 | 0021 | L222315 | E |  | Countershaft, REAR-PTO, 540/540E DRIVE | 30 | AB20 | RGH. FACE, SPLINE "X" O.D., BRG. JOURNAL | AR21508 | STANDARD PRODUCTION ROUTING | 0 | 5.8 | 0 | 0 | 2018-10-04
RX01519 | 175737 | 0022 | R568787 | E |  | Shaft, OUTPUT D, PST | 40 | AB10 | GUNDRILL (2) 12.15MM BLIND HOLES, | MB15780 | Standard Production Routing | 0 | 21.2 | 0 | 0 | 2017-08-09
RX01126 | 175743 | 0120 | L217292 | X |  | COUNTERSHAFT, MW6/7 PTO, 540E/1000 | 40 | AB20 | STRAIGHTEN TO W/IN 0.003 (0.076mm) TIR A | AS89649 | STANDARD PRODUCTION ROUTING | 0 | 0.65 | 0.83 | 0.001 | 2018-02-01
RX01126 | 175743 | 0070 | L220349 | X | UD-01 | Pinion Shaft, DIFF DRIVE SHAFT SP BEV MW | 40 | AB20 | STRAIGHTEN SPLINE X TO W/IN 0.076 T.I.R. | JS05427 | STANDARD PRODUCTION ROUTING | 0 | 0.96 | 1.24 | 0.001 | 2018-02-02
RX01126 | 175743 | 0110 | L222314 | E | UD-01 | Countershaft, COUNTERSHAFT REAR PTO, 54 | 30 | AB20 | STRAIGHTEN TO WITHIN 0.08mm (.003") TIR | RX43198 | STANDARD PRODUCTION ROUTING | 0.66 | 0.77 | 1.06 | 0.001 | 2019-01-16
RX01126 | 175743 | 0120 | L222315 | E | UD-01 | Countershaft, REAR-PTO, 540/540E DRIVE | 30 | AB20 | STRAIGHTEN TO W/IN 0.08mm (0.003") TIR A | RX43198 | STANDARD PRODUCTION ROUTING | 0 | 0.6 | 0.77 | 0.001 | 2019-01-16
RX01126 | 175743 | 0130 | R101182 | X |  | SHAFT, INPUT DRIVE | 40 | AB20 | STRAIGHTEN TO W/.004 @ 44.977MM | AS89649 | STANDARD PRODUCTION ROUTING | 0 | 0.64 | 0.83 | 0.001 | 2018-03-01
RX01126 | 175743 | 0100 | R102863 | X |  | SHAFT, FINAL DRIVE AND SUN PINION | 40 | AB20 | STRAIGHTEN TO W/IN 0.003" (0.08mm) ON TH | AS89649 | SERVICE/INTERFACTORY ROUTING | 0.84 | 0.64 | 0.84 | 0.001 | 2018-04-20
RX01126 | 175743 | 0090 | R104739 | X |  | SHAFT, PTO DRIVE | 40 | AB20 | STRAIGHTEN TO 0.25MM T.I.R. AT | AS89649 | SERVICE/INTERFACTORY ROUTING | 0 | 0.87 | 1.13 | 0.001 | 2018-04-20
RX01126 | 175743 | 0080 | R104741 | X | UD-01 | SHAFT, PTO DRIVE | 40 | AB20 | STRAIGHTEN TO 0.010" (0.254 MM) T.I.R. O | AS89649 | STANDARD PRODUCTION ROUTING | 0 | 1.56 | 1.79 | 0.001 | 2018-04-20
RX01126 | 175743 | 0135 | R105405 | X |  | SHAFT, TRANSMISSION DRIVE | 40 | AB20 | STRAIGHTEN TO W/.005 T.I.R. @ | AS89649 | STANDARD PRODUCTION ROUTING | 0 | 1.6 | 2.01 | 0.001 | 2018-04-11
RX01126 | 175743 | 0130 | R108085 | X |  | Shaft, DRAFT LINK SUPPORT | 40 | AB20 | STRAIGHTEN TO W/IN 0.23MM (.009") T.I.R. | AS89649 | STANDARD PRODUCTION ROUTING | 0 | 0.71 | 1.76 | 0.001 | 2018-01-23
RX01126 | 175743 | 0140 | R108290 | X |  | Shaft, DRAFT | 40 | AB20 | STRAIGHTEN TO W/IN 0.009" (0.23 MM) T.I | AS89649 | SERVICE/INTERFACTORY ROUTING | 0 | 0.66 | 4.9 | 0.001 | 2018-01-23
RX01126 | 175743 | 0065 | R108351 | X |  | SHAFT,DIFF DRIVE & BEVEL PINION,LH | 40 | AB20 | STRAIGHTEN TO W/IN 0.076 MM (0.003") T.I | AS89649 | STANDARD PRODUCTION ROUTING | 0 | 0.69 | 0.87 | 0.001 | 2018-04-20
RX01126 | 175743 | 0095 | R108929 | X |  | Shaft, INPUT, WITH GEAR | 40 | AB20 | STRAIGHTEN TO W/0.05 T.I.R. AT | AS89649 | SERVICE/INTERFACTORY ROUTING | 0 | 0.86 | 1.12 | 0.001 | 2018-04-20
RX01126 | 175743 | 0090 | R110037 | X |  | SHAFT, PTO DRIVE | 40 | AB20 | STRAIGHTEN TO 0.25MM T.I.R. ON | AS89649 | SERVICE/INTERFACTORY ROUTING | 0 | 0.94 | 1.22 | 0.001 | 2018-04-20
RX01126 | 175743 | 0130 | R111186 | T | SA-01 | Shaft, DRAFT | 40 | AB20 | STRAIGHTEN TO W/0.23MM (0.009") T.I.R. | NE13828 | STANDARD PRODUCTION ROUTING | 1.41 | 1.47 | 1.76 | 0.001 | 2018-07-10
RX01126 | 175743 | 0065 | R113706 | X |  | SHAFT,DIFF DRIVE & BEVEL PINION,RH | 40 | AB20 | STRAIGHTEN TO W/IN 0.076 MM (0.003") T.I | AS89649 | STANDARD PRODUCTION ROUTING | 0 | 0.69 | 0.9 | 0.001 | 2018-04-20
RX01126 | 175743 | 0065 | R113707 | X |  | SHAFT,DIFF DRIVE & BEVEL PINION,RH | 40 | AB20 | STRAIGHTEN TO W/IN 0.076 T.I.R. | AS89649 | STANDARD PRODUCTION ROUTING | 0 | 1.21 | 1.58 | 0.001 | 2018-04-20
RX01126 | 175743 | 0065 | R113708 | X |  | SHAFT,DIFF DRIVE & BEVEL PINION,LH | 40 | AB20 | STRAIGHTEN TO W/IN 0.13 T.I.R. | AS89649 | STANDARD PRODUCTION ROUTING | 0.9 | 0.69 | 0.9 | 0.001 | 2018-04-20
RX01126 | 175743 | 0127 | R119144 | X |  | SHAFT, PLANETARY OUTPUT | 40 | AB20 | STRAIGHTEN TO WITHIN 0.10 MM | AS89649 | STANDARD PRODUCTION ROUTING | 0 | 1.08 | 1.4 | 0.001 | 2018-04-20
RX01126 | 175743 | 0200 | R119591 | X |  | SHAFT, OUTPUT, WITH GEAR | 40 | AB20 | STRAIGHTEN W/IN 0.15mm (.006") AT 52.427 | AS89649 | STANDARD PRODUCTION ROUTING | 0 | 2.41 | 3.01 | 0.001 | 2018-04-20
RX01126 | 175743 | 0105 | R120390 | X |  | PINION SHAFT, SHAFT, INPUT, WITH GE | 40 | AB20 | STRAIGHTEN TO W/0.076 (0.003") T.I.R. AT | AS89649 | SERVICE/INTERFACTORY ROUTING | 0 | 0.91 | 1.18 | 0.001 | 2018-04-20
RX01126 | 175743 | 0120 | R122853 | X |  | PINION, PLANET SUN | 40 | AB20 | STRAIGHTEN TO W/IN .004 ON THE S | AS89649 | SERVICE/INTERFACTORY ROUTING | 0 | 0.83 | 1.08 | 0.001 | 2018-04-20
RX01126 | 175743 | 0140 | R122909 | X | UD-01 | SHAFT, OPTIONAL PTO OUTPUT | 40 | AB20 | STRAIGHTEN W/IN 0.08 MM | RX43198 | STANDARD PRODUCTION ROUTING | 0 | 0.69 | 1.12 | 0.001 | 2018-01-22
RX01126 | 175743 | 0100 | R124091 | P |  | SHAFT, FINAL DRIVE AND SUN PINION | 40 | AB20 | STRAIGHTEN TO W/IN .002 ON | AS89649 | SERVICE/INTERFACTORY ROUTING | 0 | 0.78 | 1.01 | 0.001 | 2018-04-18
RX01126 | 175743 | 0120 | R131740 | X |  | SHAFT, FINAL DRIVE AND SUN PINION | 40 | AB20 | STRAIGHTEN TO W/IN .003 ON 45 | AS89649 | SERVICE/INTERFACTORY ROUTING | 0 | 0.52 | 0.64 | 0.001 | 2018-04-11
RX01126 | 175743 | 0090 | R162278 | X | UD-01 | SHAFT, PTO DRIVE | 40 | AB20 | STRAIGHTEN TO W/IN 0.15MM ON THE | AS89649 | STANDARD PRODUCTION ROUTING | 0 | 1.01 | 1.26 | 0.001 | 2018-04-20
RX01126 | 175743 | 0100 | R171692 | X |  | Shaft, DRAFT | 40 | AB20 | STRAIGHTEN TO W/IN 0.23MM (.009") T.I.R. | AS89649 | STANDARD PRODUCTION ROUTING | 0 | 0.67 | 4.9 | 0.001 | 2018-01-23
RX01126 | 175743 | 0060 | R181288 | X |  | SHAFT, MFWD CLUTCH | 40 | AB20 | STRAIGHTEN TO WITHIN 0.089 MM (.0035") T | RX43198 | STANDARD PRODUCTION ROUTING | 0 | 0.67 | 1.86 | 0.001 | 2018-01-22
RX01126 | 175743 | 0100 | R182321 | X |  | Shaft, DRAFT LINK SUPPORT | 40 | AB20 | STRAIGHTEN TO W/IN 0.23 MM (0.009") | AS89649 | STANDARD PRODUCTION ROUTING | 0 | 1.65 | 2.14 | 0.001 | 2018-04-20
RX01126 | 175743 | 0110 | R184056 | X | UD-01 | Countershaft, 540 DRIVE | 40 | AB20 | STRAIGHTEN TO W/IN 0.003" (0.08MM) TIR A | AS89649 | STANDARD PRODUCTION ROUTING | 0 | 1.48 | 1.77 | 0.001 | 2018-03-06
RX01126 | 175743 | 0055 | R205731 | X |  | Drive Shaft, SHAFT, DIFF DRIVE AND BEVEL | 40 | AB20 | STRAIGHTEN TO W/IN 0.100 T.I.R. | AS89649 | STANDARD PRODUCTION ROUTING | 0 | 0.5 | 0.61 | 0.001 | 2018-04-20
RX01126 | 175743 | 0100 | R207212 | X |  | SHAFT, AUX DRIVE | 40 | AB20 | STRAIGHTEN 19.5 DIA. W/IN 0.5 T. | AS89649 | STANDARD PRODUCTION ROUTING | 0 | 1.93 | 2.21 | 0.001 | 2018-01-23
RX01126 | 175743 | 0140 | R213540 | X |  | SHAFT, PUMP DRIVE | 40 | AB20 | STRAIGHTEN TO W/IN .004 TIR AT | AS89649 | STANDARD PRODUCTION ROUTING | 0 | 0.72 | 0.89 | 0.001 | 2018-04-20
RX01126 | 175743 | 0130 | R213552 | X | UD-01 | Drive Shaft, INPUT | 40 | AB20 | STRAIGHTEN TO W/0.004" (0.10MM) @ 47.449 | RX43198 | STANDARD PRODUCTION ROUTING | 0 | 0.39 | 0.86 | 0.001 | 2018-01-22
RX01126 | 175743 | 0120 | R220028 | X |  | SHAFT, TRACTION CLUTCH DRIVE | 40 | AB20 | STRAIGHTEN TO W/0.25MM (0.009") T.I.R. A | AS89649 | STANDARD PRODUCTION ROUTING | 0 | 0.69 | 0.83 | 0.001 | 2018-02-01
RX01126 | 175743 | 0065 | R220143 | X |  | PINION SHAFT, DIFFERENTIAL DRIVE A | 40 | AB20 | STRAIGHTEN TO W/IN 0.0035" (0.089 MM) AT | AS89649 | STANDARD PRODUCTION ROUTING | 1.13 | 0.93 | 1.13 | 0.001 | 2018-04-20
RX01126 | 175743 | 0070 | R225145 | T | UD-01 | PINION SHAFT, SHAFT, DIFF DRIVE AND | 40 | AB20 | STRAIGHTEN TO W/IN 0.10 MM | AS89649 | STANDARD PRODUCTION ROUTING | 2.53 | 1.95 | 2.03 | 0.001 | 2017-11-15
RX01126 | 175743 | 0140 | R225373 | X |  | Shaft, INPUT SHAFT | 40 | AB20 | STRAIGHTEN TO W/IN .004" (0.10MM) @ 47.4 | AS89649 | STANDARD PRODUCTION ROUTING | 0 | 0.48 | 0.86 | 0.001 | 2018-01-23
RX01126 | 175743 | 0070 | R225852 | X |  | SHAFT, TRANSMISSION OUTPUT SHAFT | 40 | AB20 | STRAIGHTEN TO W/IN 0.005" (0.13MM) AT | AS89649 | STANDARD PRODUCTION ROUTING | 0 | 1.24 | 1.54 | 0.001 | 2018-01-23
RX01126 | 175743 | 0140 | R225875 | X |  | Shaft, INPUT SHAFT | 40 | AB20 | STRAIGHTEN TO W/IN .004 @ 44.97 | AS89649 | STANDARD PRODUCTION ROUTING | 0 | 0.67 | 0.86 | 0.001 | 2018-01-23
RX01126 | 175743 | 0150 | R227481 | X | AE-01 | SHAFT, MFWD INPUT | 40 | AB20 | STRAIGHTEN TO WITHIN 0.1016MM TIR ON 38. | AS89649 | STANDARD PRODUCTION ROUTING | 0 | 1.95 | 2.22 | 0.001 | 2018-02-01
RX01126 | 175743 | 0120 | R228746 | X | UD-01 | COUNTERSHAFT | 40 | AB20 | STRAIGHTEN TO W/IN 0.08mm (0.003") TIR A | JS05427 | STANDARD PRODUCTION ROUTING | 0 | 0.6 | 0.77 | 0.001 | 2018-02-02
RX01126 | 175743 | 0090 | R228927 | X |  | DRIVE SHAFT, FINAL DRIVE, BRAKE SID | 40 | AB20 | STRAIGHTEN SPLINE X TO 0.076MM (0.003") | AS89649 | STANDARD PRODUCTION ROUTING | 0 | 0.77 | 0.98 | 0.001 | 2018-04-20
RX01126 | 175743 | 0120 | R229767 | X |  | Shaft, CU IDLER | 40 | AB20 | STRAIGHTEN SPLINE USING RELATION | JS05427 | STANDARD PRODUCTION ROUTING | 0 | 1.11 | 1.33 | 0.001 | 2018-02-20
RX01126 | 175743 | 0120 | R235012 | X | UD-01 | Gear, FIRST SUN DRIVE | 40 | AB20 | STRAIGHTEN THE 52.5. DIA TO W/ | AS89649 | STANDARD PRODUCTION ROUTING | 0 | 0.75 | 0.96 | 0.001 | 2018-01-23
RX01126 | 175743 | 0110 | R243492 | X |  | SHAFT, INPUT DRIVE SHAFT THROUGH HY | 40 | AB20 | STRAIGHTEN TO W/IN. 0.10MM | AS89649 | STANDARD PRODUCTION ROUTING | 0 | 1.37 | 1.59 | 0.001 | 2018-04-11
RX01126 | 175743 | 0100 | R250447 | X |  | Shaft, DRAFT | 40 | AB20 | STRAIGHTEN TO W/IN 0.009" (0.23 MM) | AS89649 | STANDARD PRODUCTION ROUTING | 0 | 0.64 | 0.82 | 0.001 | 2018-01-23
RX01126 | 175743 | 0124 | R250462 | X |  | SHAFT, INPUT W/HYDRO DRIVE GEAR | 40 | AB20 | STRAIGHTEN TO W/IN 0.003" (0.076 MM) T.I | AS89649 | STANDARD PRODUCTION ROUTING | 0 | 0.54 | 0.68 | 0.001 | 2018-04-20
RX01126 | 175743 | 0080 | R252058 | T | AE-01 | SHAFT, MFWD | 40 | AB20 | STRAIGHTEN W/IN 0.005"(0.13MM) T.I.R. @ | NE13828 | STANDARD PRODUCTION ROUTING | 1.98 | 2.66 | 2.95 | 0.001 | 2018-07-09
RX01126 | 175743 | 0130 | R266224 | X |  | DRIVE SHAFT, POWER QUAD INPUT, 7X30 | 40 | AB20 | STRAIGHTEN TO W/IN 0.13MM (.005")AT TWO | AS89649 | STANDARD PRODUCTION ROUTING | 0 | 0.71 | 0.87 | 0.001 | 2018-01-23
RX01126 | 175743 | 0070 | R277006 | T | UD-02 | PINION SHAFT, MFWD SPIRAL BEVEL | 40 | AB20 | STRAIGHTEN TO W/IN 0.10 MM | NE13828 | Standard Production Routing | 1.99 | 1.24 | 1.62 | 0.001 | 2018-07-10
RX01126 | 175743 | 0120 | R284244 | T | IS-01 | COUNTERSHAFT, MW 4/5 3 SPEED PTO | 40 | AB20 | STRAIGHTEN TO W/IN 0.003 (0.076mm) TIR A | NE13828 | STANDARD PRODUCTION ROUTING | 0.64 | 0.92 | 1.14 | 0.001 | 2018-07-09
RX01126 | 175743 | 0097 | R286935 | X |  | Shaft, INPUT, WITH GEAR | 40 | AB20 | STRAIGHTEN TO W/0.05 T.I.R. AT | AS89649 | STANDARD PRODUCTION ROUTING | 0 | 0.89 | 1.16 | 0.001 | 2018-04-20
RX01126 | 175743 | 0140 | R286945 | X |  | SHAFT, INPUT, WITH GEAR | 40 | AB20 | STRAIGHTEN TO W/0.003" (0.08MM) T.I.R. A | AS89649 | STANDARD PRODUCTION ROUTING | 0 | 0.78 | 1 | 0.001 | 2018-04-20
RX01126 | 175743 | 0120 | R300932 | T | UD-01 | GEAR, CU IDLER | 40 | AB20 | STRAIGHTEN 34.23 DIA TO W/IN 0.0045" (0. | NE13828 | STANDARD PRODUCTION ROUTING | 1.33 | 0.98 | 1.23 | 0.001 | 2018-07-18
RX01126 | 175743 | 0140 | R301275 | X |  | SHAFT, PTO OUTPUT, TYPE 3 | 40 | AB20 | STRAIGHTEN W/IN 0.003" (0.08MM) | AS89649 | STANDARD PRODUCTION ROUTING | 0 | 1.36 | 1.62 | 0.001 | 2018-01-23
RX01126 | 175743 | 0090 | R309680 | X |  | DRIVE SHAFT, FINAL DRIVE, DIFF LOCK | 40 | AB20 | STRAIGHTEN TO 0.076 (0.003") ON 50.67 DI | AS89649 | Standard Production Routing | 0 | 0.96 | 1.76 | 0.001 | 2018-04-20
RX01126 | 175743 | 0130 | R309842 | X |  | Shaft, INPUT, W/ GEAR | 30 | AB20 | STRAIGHTEN TO W/0.003" (0.076MM) T.I.R. | AS89649 | STANDARD PRODUCTION ROUTING | 0 | 0.85 | 1.07 | 0.001 | 2018-04-11
RX01126 | 175743 | 0130 | R312434 | X |  | Shaft, INPUT, W/ GEAR | 30 | AB20 | STRAIGHTEN W/IN 0.08 T.I.R. AT | AS89649 | STANDARD PRODUCTION ROUTING | 0 | 1.2 | 1.46 | 0.001 | 2018-04-20
RX01126 | 175743 | 0120 | R316272 | X | UD-01 | COUNTERSHAFT, 2 SPEED | 40 | AB20 | STRAIGHTEN TO W/IN 0.003 (0.076mm) TIR A | JS05427 | STANDARD PRODUCTION ROUTING | 0 | 1.23 | 1.6 | 0.001 | 2018-02-02
RX01126 | 175743 | 0090 | R320876 | X | UD-01 | DRIVE SHAFT, FINAL DRIVE DIFF LOCK | 40 | AB20 | STRAIGHTEN SPLINE X TO 0.076MM (0.003") | AS89649 | STANDARD PRODUCTION ROUTING | 0 | 0.77 | 0.94 | 0.001 | 2018-02-01
RX01126 | 175743 | 0090 | R320877 | X | UD-01 | DRIVE SHAFT, FINAL DRIVE BRAKE SIDE | 40 | AB20 | STRAIGHTEN SPLINE X to 0.076 mm (.003") | JS05427 | Standard Production Routing | 0 | 0.91 | 1.12 | 0.001 | 2018-02-23
RX01126 | 175743 | 0140 | R323577 | T | UD-01 | Shaft, RANGE BOX INPUT | 40 | AB20 | STRAIGHTEN TO W/0.064mm (.0025") TIR AT | NE13828 | STANDARD PRODUCTION ROUTING | 1.21 | 0.96 | 1.19 | 0.001 | 2018-07-11
RX01126 | 175743 | 0140 | R324997 | X |  | DRIVE SHAFT, PQT INPUT | 40 | AB20 | STRAIGHTEN TO W/IN .004" (0.10MM) @ 47.4 | AS89649 | STANDARD PRODUCTION ROUTING | 0 | 0.48 | 0.61 | 0.001 | 2018-04-20
RX01126 | 175743 | 0130 | R325000 | X |  | DRIVE SHAFT, PQT INPUT | 40 | AB20 | STRAIGHTEN TO W/0.004" (0.10MM) @ 47.449 | AS89649 | STANDARD PRODUCTION ROUTING | 0 | 0.48 | 0.61 | 0.001 | 2018-04-20
RX01126 | 175743 | 0120 | R325032 | X |  | Shaft, OUTPUT DRIVE, 1 SPEED PTO | 40 | AB20 | STRAIGHTEN | AS89649 | Shaft, OUTPUT DRIVE, 1 SPEED PTO | 0 | 0 | 2.53 | 0.001 | 2018-01-23
RX01126 | 175743 | 0120 | R325799 | X |  | COUNTERSHAFT, MW 4/5 3 SPEED PTO | 40 | AB20 | STRAIGHTEN TO W/IN 0.003 (0.076mm) TIR A | JS05427 | STANDARD PRODUCTION ROUTING | 0 | 0.65 | 0.83 | 0.001 | 2018-02-02
RX01126 | 175743 | 0140 | R330788 | X |  | Shaft, RANGE BOX INPUT | 40 | AB20 | STRAIGHTEN TO W/IN 0.0635mm (0.0025") T. | AS89649 | STANDARD PRODUCTION ROUTING | 0 | 1.06 | 1.32 | 0.001 | 2018-01-23
RX01126 | 175743 | 0130 | R332421 | X | UD-01 | Shaft, PTO INPUT | 50 | AB20 | STRAIGHTEN THE 36.25MM DIA W/IN 0.10MM ( | AS89649 | Standard Production Routing | 0 | 1.17 | 1.39 | 0.001 | 2018-01-23
RX01126 | 175743 | 0115 | R33384 | X |  | SHAFT,TRANS DRIVE | 40 | AB20 | STRAIGHTEN TO .005 TIR ON 1.620 DIA. | AS89649 | SERVICE/INTERFACTORY ROUTING | 1.97 | 1.52 | 1.97 | 0.001 | 2018-04-20
RX01126 | 175743 | 0140 | R338266 | T | AE-02 | SHAFT, DRAFT | 40 | AB20 | STRAIGHTEN TO W/IN 0.009" (0.23 MM) T.I | NE13828 | PRODUCTION VERSION ROUTING | 4.9 | 1.74 | 1.95 | 0.001 | 2018-07-11
RX01126 | 175743 | 0060 | R346073 | X | UD-01 | Shaft, MFWD | 40 | AB20 | STRAIGHTEN TO WITHIN 0.089 MM (.0035") T | AS89649 | STANDARD PRODUCTION ROUTING | 0 | 1.39 | 1.7 | 0.001 | 2018-04-11
RX01126 | 175743 | 0080 | R346073 | X |  | Shaft, MFWD | 40 | AB20 | TEMPORARY 2ND STRAIGHTEN TO WITHIN 0.089 | AS89649 | STANDARD PRODUCTION ROUTING | 0 | 0.001 | 0.001 | 0.001 | 2018-04-20
RX01126 | 175743 | 0151 | R39277 | X |  | SHAFT, TRANSMISSION INPUT | 40 | AB20 | HOT STRAIGHTEN TO .003 TIR ON | RX43198 | STANDARD PRODUCTION ROUTING | 0 | 1.171 | 1.9 | 0.001 | 2018-01-22
RX01126 | 175743 | 0170 | R39319 | X |  | SHAFT,HYDRAULIC PUMP | 40 | AB20 | STRAIGHTEN TO WIN .003 ON SHAFT | AS89649 | SERVICE/INTERFACTORY ROUTING | 0 | 0.83 | 0.98 | 0.001 | 2018-04-20
RX01126 | 175743 | 0130 | R41756 | X |  | SHAFT, POWER REAR, 540 RPM | 40 | AB20 | CLEAN CTRS & STRAIGHTEN TO W/IN | AS89649 | STANDARD PRODUCTION ROUTING | 0 | 0.87 | 1.13 | 0.001 | 2018-01-23
RX01126 | 175743 | 0140 | R41757 | X |  | SHAFT,POWER REAR | 40 | AB20 | STRAIGHTEN TO W/IN | JS05427 | STANDARD PRODUCTION ROUTING | 1.46 | 1.12 | 1.46 | 0.001 | 2018-02-20
RX01126 | 175743 | 0140 | R537791 | X | AE-01 | SHAFT, PTO, TYPE 2 | 40 | AB20 | STRAIGHTEN SPLINE-Y W/IN 0.003" (0.08MM) | AS89649 | Standard Production Routing | 0 | 0.59 | 0.77 | 0.001 | 2018-04-20
RX01126 | 175743 | 0140 | R538037 | X | AE-01 | Shaft, PTO, TYPE 1 | 50 | AB20 | STRAIGHTEN SPLINE-Y W/IN 0.003" (0.08MM) | AS89649 | Standard Production Routing | 0 | 1.36 | 1.62 | 0.001 | 2018-04-20
RX01126 | 175743 | 0120 | R538433 | X | UD-01 | COUNTERSHAFT, 3-SPEED REAR PTO | 30 | AB20 | STRAIGHTEN TO W/IN 0.003" (0.076MM) TIR | JS05427 | STANDARD PRODUCTION ROUTING | 0 | 4.2 | 4.76 | 0.001 | 2018-02-02
RX01126 | 175743 | 0120 | R538434 | T | UD-02 | Countershaft, 2-SPEED REAR PTO | 40 | AB20 | STRAIGHTEN TO W/IN 0.003" (0.076MM) TIR | NE13828 | STANDARD PRODUCTION ROUTING | 1.65 | 1.28 | 1.34 | 0.001 | 2018-07-10
RX01126 | 175743 | 0070 | R542682 | X | UD-01 | PINION SHAFT, SHAFT, DIFF DRIVE SP | 40 | AB20 | STRAIGHTEN SPLINE X TO W/IN 0.076 T.I.R. | JS05427 | STANDARD PRODUCTION ROUTING | 0 | 0.96 | 1.24 | 0.001 | 2018-02-02
RX01126 | 175743 | 0150 | R543187 | X | AE-01 | SHAFT, REAR PTO, PST | 40 | AB20 | STRAIGHTEN TO 0.010MM (.004") TIR ON 50 | AS89649 | Standard Production Routing | 0 | 2.3 | 2.99 | 0.001 | 2018-01-23
RX01126 | 175743 | 0140 | R551499 | X | UD-01 | SHAFT, INPUT, WITH GEAR | 40 | AB20 | STRAIGHTEN TO W/0.003" (0.08MM) T.I.R. A | RX43198 | STANDARD PRODUCTION ROUTING | 0 | 0.72 | 1.25 | 0.001 | 2018-01-22
RX01126 | 175743 | 0080 | R552196 | X | UD-01 | Shaft, MFWD OUTPUT | 30 | AB20 | STRAIGHTEN TO 0.010MM (.004") TIR ON 50 | AS89649 | Shaft, MFWD OUTPUT | 0 | 1.21 | 1.54 | 0.001 | 2018-04-20
RX01126 | 175743 | 0120 | R552196 | X |  | Shaft, MFWD OUTPUT | 30 | AB20 | STRAIGHTEN TO 0.010MM (.004") TIR ON 50 | AS89649 | Shaft, MFWD OUTPUT | 0 | 0.62 | 0.79 | 0.001 | 2018-03-08
RX01126 | 175743 | 0070 | R554237 | T | UD-02 | Pinion Shaft, SHAFT, DIFF DRIVE AND BEVE | 40 | AB20 | STRAIGHTEN TO W/IN 0.10 MM | NE13828 | STANDARD PRODUCTION ROUTING | 2.53 | 1.65 | 2.14 | 0.001 | 2018-07-10
RX01126 | 175743 | 0150 | R556729 | X | AE-01 | SHAFT, MFWD INPUT | 40 | AB20 | STRAIGHTEN TO WITHIN 0.1016MM TIR ON 38. | JS05427 | STANDARD PRODUCTION ROUTING | 0 | 1.01 | 1.24 | 0.001 | 2018-02-20
RX01126 | 175743 | 0080 | R560625 | X |  | Shaft, MFWD SHAFT | 33 | AB20 | STRAIGHTEN W/IN 0.005"(0.13MM) T.I.R. @ | JS05427 | STANDARD PRODUCTION ROUTING | 0 | 0.91 | 1.11 | 0.001 | 2018-05-30
RX01126 | 175743 | 0150 | R562205 | X |  | Shaft, REAR PTO, PST | 62 | AB20 | STRAIGHTEN TO 0.010MM (.004") TIR ON 50 | NG02301 | Standard Production Routing | 0 | 2.1 | 2.429 | 2.429 | 2018-10-26
RX01126 | 175743 | 0070 | R562539 | X |  | Shaft, TRANSMISSION OUTPUT, IVT | 33 | AB20 | STRAIGHTEN TO W/IN 0.005" (0.13MM) AT | BB01672 | STANDARD PRODUCTION ROUTING | 0 | 1.24 | 1.54 | 0.001 | 2017-08-09
RX01126 | 175743 | 0140 | R562721 | X |  | SHAFT, OPTION PTO SHAFT (1000 RPM) | 40 | AB20 | STRAIGHTEN W/IN 0.003" (0.08MM) | AS89649 | STANDARD PRODUCTION ROUTING | 0 | 0.95 | 1.08 | 0.001 | 2018-01-23
RX01126 | 175743 | 0150 | R563360 | X |  | Shaft, MFWD INPUT | 60 | AB20 | STRAIGHTEN TO WITHIN 0.1016MM TIR ON 38. | JS05427 | Standard Production Routing | 0 | 1.01 | 1.24 | 0.001 | 2018-05-30
RX01126 | 175743 | 0070 | R563415 | X |  | SHAFT, TRANSMISSION OUTPUT, IVT | 62 | AB20 | STRAIGHTEN TO W/IN 0.005" (0.13MM) AT | JS05427 | MASA ROUTING | 0 | 1.24 | 1.54 | 0.001 | 2018-05-30
RX01126 | 175743 | 0050 | R565570 | X | MX-01 | Shaft, 5TH AND 7TH STAGE SHAFT | 30 | AB20 | STRAIGHTEN - 1ST, .004"(0.10mm) | JS05427 | Production Routing | 0 | 4.52 | 5.23 | 5.23 | 2017-08-31
RX01126 | 175743 | 0070 | R565570 | X | MX-02 | Shaft, 5TH AND 7TH STAGE SHAFT | 30 | AB20 | STRAIGHTEN - 2ND, .004"(0.10mm) | JS05427 | Production Routing | 0 | 2.27 | 7.1 | 7.1 | 2017-08-31
RX01126 | 175743 | 0095 | R565571 | X | UD-01 | Shaft, 6TH STAGE CLUTCH SHAFT | 30 | AB20 | STRAIGHTEN - 1ST, .004"(0.10mm) | JS05427 | Standard Production Routing | 0 | 5.1 | 5.98 | 5.98 | 2017-08-31
RX01126 | 175743 | 0110 | R565571 | X | MX-01 | Shaft, 6TH STAGE CLUTCH SHAFT | 30 | AB20 | STRAIGHTEN - 2ND, .004"(0.10mm) | JS05427 | Standard Production Routing | 0 | 2.55 | 3.25 | 3.25 | 2017-08-31
RX01126 | 175743 | 0130 | R566910 | X | UD-01 | Shaft, PTO INPUT | 30 | AB20 | STRAIGHTEN THE 36.25MM DIA W/IN 0.10MM ( | NG02301 | Standard Production Routing | 0 | 1.17 | 1.39 | 0.001 | 2018-02-08
RX01126 | 175743 | 0070 | R567618 | X |  | Shaft, TRANSMISSION OUTPUT, IVT | 33 | AB20 | STRAIGHTEN TO W/IN 0.005" (0.13MM) AT | BB01672 | STANDARD PRODUCTION ROUTING | 0 | 1.24 | 1.54 | 0.001 | 2017-08-09
RX01126 | 175743 | 0150 | R569096 | X |  | Shaft, REAR PTO, PST | 20 | AB20 | STRAIGHTEN TO 0.010MM (.004") TIR ON 50 | OR66738 | Standard Production Routing | 0 | 2.1 | 2.429 | 0.001 | 2018-11-27
RX01126 | 175743 | 0150 | R569803 | X |  | Shaft, MFWD INPUT | 33 | AB20 | STRAIGHTEN TO WITHIN 0.1016MM TIR ON 38. | JS05427 | Standard Production Routing | 0 | 1.01 | 1.24 | 0.001 | 2017-08-09
RX01126 | 175743 | 0200 | R70074 | X |  | SHAFT, TRANSMISSION INPUT | 40 | AB20 | HOT STRAIGHTEN TO .005 TIR ON 1. | AS89649 | STANDARD PRODUCTION ROUTING | 0 | 1.07 | 1.88 | 0.001 | 2018-01-23
RX01126 | 175743 | 0157 | R72447 | X |  | SHAFT, POWER | 40 | AB20 | STRAIGHTEN AT SPLINE D& | AS89649 | SERVICE/INTERFACTORY ROUTING | 0 | 6.1 | 7.9 | 0.001 | 2018-01-23
RX01126 | 175743 | 0227 | R80881 | X |  | SHAFT, POWER | 40 | AB20 | STRAIGHTEN AT SPLINE D & C | AS89649 | SERVICE/INTERFACTORY ROUTING | 0 | 6.1 | 7.9 | 0.001 | 2018-01-23
RX01126 | 175743 | 0217 | R80884 | X |  | SHAFT, POWER | 40 | AB20 | STRAIGHTEN AT SPL D W/IN 0.08 | AS89649 | SERVICE/INTERFACTORY ROUTING | 0 | 6.1 | 7.9 | 0.001 | 2018-01-23
RX01126 | 175743 | 0135 | R82499 | X |  | SHAFT,MFWD | 40 | AB20 | STRAIGHTEN SPLINE D, 41.210 MM | AS89649 | STANDARD PRODUCTION ROUTING | 0 | 1.13 | 1.47 | 0.001 | 2018-04-20
RX01126 | 175743 | 0150 | R83599 | X |  | COUNTERSHAFT, UPPER | 40 | AB20 | STRAIGHTEN TO WITHIN .003 TIR | AS89649 | STANDARD PRODUCTION ROUTING | 0 | 2.09 | 2.65 | 0.001 | 2018-04-20
RX01126 | 175743 | 0160 | R84039 | X |  | GEAR, PTO OUTPUT | 40 | AB20 | STRAIGHTEN TO WITHIN 0.003" (0.076 MM) T | AS89649 | STANDARD PRODUCTION ROUTING | 0 | 2.02 | 2.62 | 0.001 | 2018-01-23
RX01126 | 175743 | 0140 | R94130 | X | UD-01 | SHAFT, POWER, REAR, 1000 RPM | 40 | AB20 | STRAIGHTEN TO W/IN .003" (0.076MM) TIR O | AS89649 | SERVICE/INTERFACTORY ROUTING | 0 | 0.62 | 0.8 | 0.001 | 2018-04-20
RX01126 | 175743 | 0140 | R96004 | X |  | PIN, FRONT AXLE PIVOT | 40 | AB20 | STRAIGHTEN TO W/0.005" (0.13MM) T.I.R. A | AS89649 | SERVICE/INTERFACTORY ROUTING | 0 | 1.06 | 1.38 | 0.001 | 2018-02-15
RX01126 | 175743 | 0080 | R96814 | X |  | SHAFT, PTO DRIVE | 40 | AB20 | STRAIGHTEN TO W/.008 AT SPL ENDS | AS89649 | SERVICE/INTERFACTORY ROUTING | 0 | 7.8 | 10.2 | 0.001 | 2018-04-20
RX01126 | 175743 | 0050 | TR105031 | X | MX-01 | Shaft, 5TH AND 7TH STAGE SHAFT | 62 | AB20 | STRAIGHTEN - 1ST, .004"(0.10mm) | RX42915 | Standard Production Routing | 0 | 2.58 | 3.15 | 0.001 | 2017-07-06
RX01126 | 175743 | 0070 | TR105031 | X | MX-02 | Shaft, 5TH AND 7TH STAGE SHAFT | 62 | AB20 | STRAIGHTEN - 2ND, .004"(0.10mm) | RX42915 | Standard Production Routing | 0 | 1.89 | 2.36 | 0.001 | 2017-07-06
RX01126 | 175743 | 0095 | TR105032 | X | UD-01 | Shaft, 6TH STAGE SHAFT | 62 | AB20 | STRAIGHTEN - 1ST, .004"(0.10mm) | RX42915 | Standard Production Routing | 0 | 3.19 | 3.74 | 0.001 | 2017-07-06
RX01126 | 175743 | 0110 | TR105032 | X | MX-01 | Shaft, 6TH STAGE SHAFT | 62 | AB20 | STRAIGHTEN - 2ND, .004"(0.10mm) | RX42915 | Standard Production Routing | 0 | 1.46 | 1.86 | 0.001 | 2017-07-06
RX01126 | 175743 | 0050 | TR107437 | X | MX-01 | Shaft, 5TH AND 7TH STAGE SHAFT | 20 | AB20 | STRAIGHTEN - 1ST, .004"(0.10mm) | RX42915 | Standard Production Routing | 0 | 2.58 | 3.15 | 0.001 | 2017-07-06
RX01126 | 175743 | 0070 | TR107437 | X | MX-02 | Shaft, 5TH AND 7TH STAGE SHAFT | 20 | AB20 | STRAIGHTEN - 2ND, .004"(0.10mm) | RX42915 | Standard Production Routing | 0 | 1.89 | 2.36 | 0.001 | 2017-07-06
RX01126 | 175743 | 0095 | TR107439 | X | UD-01 | Shaft, 6TH STAGE SHAFT | 20 | AB20 | STRAIGHTEN - 1ST, .004"(0.10mm) | RX42915 | Standard Production Routing | 0 | 3.19 | 3.74 | 0.001 | 2017-07-06
RX01126 | 175743 | 0110 | TR107439 | X | MX-01 | Shaft, 6TH STAGE SHAFT | 20 | AB20 | STRAIGHTEN - 2ND, .004"(0.10mm) | RX42915 | Standard Production Routing | 0 | 1.46 | 1.86 | 0.001 | 2017-07-06
RX01300 | 1781 | 0050 | L168982 | T |  | HALF AXLE | 40 | AB22 | MILL & CHFR KEYWAY; MILL TEETH | PB51212 | SERVICE/INTERFACTORY ROUTING | 7.8 | 6.4 | 7.8 | 5.8 | 2017-09-08
RX01300 | 1781 | 0050 | L169138 | T |  | HALF AXLE | 40 | AB22 | MILL & CHFR KEYWAY; MILL TEETH | PB51212 | SERVICE/INTERFACTORY ROUTING | 6.9 | 5.6 | 6.9 | 5.8 | 2017-09-08
RX01300 | 1781 | 0045 | R105830 | T |  | SHAFT, AXLE /STRAIGHT/ | 40 | AB22 | MILL 29 RACK TEETH, KEYWAY AND | PB51212 | SERVICE/INTERFACTORY ROUTING | 6.9 | 5.6 | 6.9 | 4.56 | 2017-09-08
RX01300 | 1781 | 0055 | R109847 | T |  | SPINDLE, SHAFT, AXLE | 40 | AB22 | MILL & CHFR KEYWAY; MILL 24 | PB51212 | SERVICE/INTERFACTORY ROUTING | 6.9 | 5.6 | 6.9 | 4.68 | 2017-09-08
RX01300 | 1781 | 0055 | R109848 | T |  | SHAFT, AXLE | 40 | AB22 | MILL & CHFR KEYWAY; MILL 35 | PB51212 | SERVICE/INTERFACTORY ROUTING | 7.4 | 6 | 7.4 | 5.5 | 2017-09-08
RX01300 | 1781 | 0055 | R109849 | P |  | SHAFT, AXLE | 60 | AB22 | MILL & CHFR KEYWAY; MILL 49 | RN75888 | SERVICE/INTERFACTORY ROUTING | 0 | 4.92 | 6.1 | 6.1 | 2014-04-01
RX01300 | 1781 | 0050 | R111431 | T |  | SHAFT, AXLE /LONG/ | 40 | AB22 | MILL & CHFR. KEYWAY, MILL TE- | PB51212 | SERVICE/INTERFACTORY ROUTING | 7.4 | 6 | 7.4 | 5.5 | 2017-09-08
RX01300 | 1781 | 0045 | R111945 | T |  | Shaft, AXLE | 40 | AB22 | MILL & CHFR KEYWAY; MILL 49 | PB51212 | SERVICE/INTERFACTORY ROUTING | 8.2 | 6.8 | 8.2 | 6.2 | 2017-09-08
RX01300 | 1781 | 0055 | R111948 | T |  | Shaft, AXLE | 40 | AB22 | MILL & CHFR KEYWAY; MILL 46 | PB51212 | SERVICE/INTERFACTORY ROUTING | 7.8 | 6.4 | 7.8 | 5.9 | 2017-09-08
RX01300 | 1781 | 0050 | R121368 | T |  | SHAFT, AXLE /STRAIGHT - LONG/ | 40 | AB22 | MILL & CHFR KEYWAY; MILL TEETH | PB51212 | SERVICE/INTERFACTORY ROUTING | 7.8 | 6.4 | 7.8 | 5.8 | 2017-09-08
RX01300 | 1781 | 0055 | R153612 | T |  | SPINDLE, AXLE 8000 SERIES | 40 | AB22 | MILL & CHFR KEYWAY; MILL 24 | PB51212 | SERVICE/INTERFACTORY ROUTING | 6.9 | 5.6 | 6.9 | 4.68 | 2017-09-08
RX01300 | 1781 | 0055 | R153613 | T |  | SHAFT, AXLE 8000 SERIES | 40 | AB22 | MILL & CHFR KEYWAY; MILL 35 | PB51212 | STANDARD PRODUCTION ROUTING | 7.4 | 6 | 7.4 | 5.5 | 2017-09-08
RX01300 | 1781 | 0055 | R153614 | T |  | SHAFT, AXLE 8000 SERIES | 40 | AB22 | MILL & CHFR KEYWAY; MILL 49 | PB51212 | STANDARD PRODUCTION ROUTING | 8.1 | 6.7 | 8.1 | 6.1 | 2017-09-08
RX01300 | 1781 | 0055 | R153617 | T |  | SHAFT, AXLE 9000 SERIES | 40 | AB22 | MILL & CHFR KEYWAY; MILL | PB51212 | STANDARD PRODUCTION ROUTING | 7.8 | 6.4 | 7.8 | 5.9 | 2017-09-08
RX01300 | 1781 | 0050 | R168164 | T |  | SHAFT,AXLE (120MM DIA,SHORT-2438MM) | 60 | AB22 | MILL RACK TEETH ON WHEEL END; | PB51212 | STANDARD PRODUCTION ROUTING | 6.9 | 5.6 | 6.9 | 4.83 | 2017-09-08
RX01300 | 1781 | 0050 | R174211 | T |  | SHAFT, AXLE | 40 | AB22 | MILL RACK TEETH ON WHEEL | PB51212 | SERVICE/INTERFACTORY ROUTING | 7.8 | 6.4 | 7.8 | 5.9 | 2017-09-08
RX01300 | 1781 | 0050 | R174212 | T |  | Shaft, AXLE | 40 | AB22 | MILL RACK TEETH ON WHEEL END; | PB51212 | STANDARD PRODUCTION ROUTING | 7.8 | 6.4 | 7.8 | 5.9 | 2017-09-08
RX01300 | 1781 | 0050 | R174223 | P |  | SHAFT, AXLE | 60 | AB22 | MILL RACK TEETH ON WHEEL | RN75888 | SERVICE/INTERFACTORY ROUTING | 0 | 3.74 | 4.83 | 4.83 | 2014-04-01
RX01300 | 1781 | 0050 | R174224 | T |  | SHAFT, AXLE | 40 | AB22 | MILL RACK TEETH ON WHEEL | PB51212 | SERVICE/INTERFACTORY ROUTING | 8.1 | 6.7 | 8.1 | 6.1 | 2017-09-08
RX01300 | 1781 | 0050 | R174225 | T |  | SHAFT, AXLE | 40 | AB22 | MILL RACK TEETH ON WHEEL END; | PB51212 | STANDARD PRODUCTION ROUTING | 6.9 | 5.6 | 6.9 | 4.83 | 2017-09-08
RX01300 | 1781 | 0050 | R174226 | T |  | SHAFT, AXLE | 40 | AB22 | MILL RACK TEETH ON WHEEL END; | PB51212 | STANDARD PRODUCTION ROUTING | 8.1 | 6.7 | 8.1 | 6.1 | 2017-09-08
RX01300 | 1781 | 0050 | R303164 | T |  | SHAFT, REAR AXLE, 92 DIA - 2550 | 40 | AB22 | MILL & CHFR. KEYWAY, & MILL TE- | PB51212 | SERVICE/INTERFACTORY ROUTING | 6.9 | 5.6 | 6.9 | 4.94 | 2017-09-08
RX01300 | 1781 | 0050 | R304813 | T | UD-01 | Shaft, REAR AXLE - 120 DIA - 2550 | 40 | AB22 | MILL RACK TEETH ON WHEEL END; | PB51212 | STANDARD PRODUCTION ROUTING | 6.9 | 5.6 | 6.9 | 4.83 | 2017-09-08
RX01300 | 1781 | 0050 | R305626 | T |  | AXLE, BAR - STD LENGTH | 40 | AB22 | MILL & CHFR KEYWAY; MILL TEETH | PB51212 | STANDARD PRODUCTION ROUTING | 6.9 | 5.6 | 6.9 | 4.56 | 2017-09-08
RX01300 | 1781 | 0050 | R305627 | T |  | AXLE, BAR - LONG LENGTH | 40 | AB22 | MILL & CHFR KEYWAY; MILL 45 TEETH | PB51212 | STANDARD PRODUCTION ROUTING | 7.8 | 6.4 | 7.8 | 5.9 | 2017-09-08
RX01300 | 1781 | 0050 | R305692 | T |  | Axle, BAR - LONG LENGTH | 40 | AB22 | MILL & CHFR. KEYWAY, MILL TE- | PB51212 | SERVICE/INTERFACTORY ROUTING | 7.4 | 6 | 7.4 | 5.5 | 2017-09-08
RX01300 | 1781 | 0050 | R305693 | T |  | REAR AXLE, AXLE, STANDARD LENGTH | 40 | AB22 | MILL & CHFR. KEYWAY, & MILL TE- | PB51212 | SERVICE/INTERFACTORY ROUTING | 6.9 | 5.6 | 6.9 | 4.68 | 2017-09-08
RX01300 | 1781 | 0050 | R305694 | T |  | REAR AXLE, AXLE, STANDARD LENGTH | 40 | AB22 | MILL & CHFR. KEYWAY, & MILL TE- | PB51212 | STANDARD PRODUCTION ROUTING | 6.9 | 5.6 | 6.9 | 4.68 | 2017-09-08
RX01300 | 1781 | 0050 | R305695 | T |  | REAR AXLE, AXLE, LONG LENGTH | 40 | AB22 | MILL & CHFR. KEYWAY, MILL TE- | PB51212 | STANDARD PRODUCTION ROUTING | 7.4 | 6 | 7.4 | 5.5 | 2017-09-08
RX01300 | 1781 | 0050 | R312842 | T |  | Shaft, AXLE 7000 SERIES | 40 | AB22 | MILL & CHFR. KEYWAY, MILL TE- | PB51212 | SERVICE/INTERFACTORY ROUTING | 8.1 | 6.7 | 8.1 | 6.1 | 2017-09-08
RX01300 | 1781 | 0050 | R316470 | T | UD-01 | SHAFT, AXLE - 110 MM - 2550 | 40 | AB22 | MILL RACK TEETH ON WHEEL END; | PB51212 | STANDARD PRODUCTION ROUTING | 6.9 | 5.6 | 6.9 | 4.83 | 2017-09-08
RX01300 | 1781 | 0050 | R337051 | T | AE-01 | SHAFT, AXLE 120- LONG | 40 | AB22 | MILL RACK TEETH ON WHEEL END; | PB51212 | STANDARD PRODUCTION ROUTING | 6.9 | 5.6 | 6.9 | 4.83 | 2017-09-08
RX01300 | 1781 | 0050 | R337052 | T | AE-01 | Shaft, AXLE, 120 EXTRA LONG | 40 | AB22 | MILL RACK TEETH ON WHEEL END; MILL & CHF | PB51212 | STANDARD PRODUCTION ROUTING | 8.1 | 6.7 | 8.1 | 6.7 | 2017-09-08
RX01300 | 1781 | 0050 | R340620 | T | MX-01 | SHAFT, AXLE 120 MM DIAMETER | 33 | AB22 | MILL RACK TEETH ON WHEEL END; | PB51212 | STANDARD PRODUCTION ROUTING | 7.7 | 6.3 | 7.7 | 6.3 | 2017-09-08
RX01300 | 1781 | 0050 | R345588 | T |  | AXLE, BAR | 40 | AB22 | MILL & CHFR KEYWAY; MILL TEETH | PB51212 | STANDARD PRODUCTION ROUTING | 6.9 | 5.6 | 6.9 | 4.56 | 2017-09-08
RX01300 | 1781 | 0050 | R346226 | T | MX-01 | SHAFT, 120MM SR AXLE | 40 | AB22 | MILL RACK TEETH ON WHEEL END; | PB51212 | Shaft, 120MM SR AXLE | 7.8 | 6.4 | 7.8 | 6.3 | 2017-09-08
RX01300 | 1781 | 0050 | R554952 | P | UD-01 | Rear Axle, SHAFT, AXLE | 40 | AB22 | MILL & CHFR. KEYWAY, & MILL TEETH ON WHE | PB51212 | REAR AXLE, SHAFT, AXLE | 5.2 | 4 | 5.2 | 4.68 | 2019-01-23
RX01300 | 1781 | 0050 | R554953 | T | UD-01 | REAR AXLE, SHAFT, AXLE | 40 | AB22 | MILL & CHFR. KEYWAY, & MILL TEETH ON WHE | PB51212 | REAR AXLE, SHAFT, AXLE | 6.9 | 5.6 | 6.9 | 4.76 | 2017-09-08
RX01300 | 1781 | 0050 | R554954 | T | SA-01 | REAR AXLE, SHAFT, AXLE | 40 | AB22 | MILL & CHFR. KEYWAY, & MILL TEETH ON WHE | PB51212 | REAR AXLE, SHAFT, AXLE | 7.4 | 6 | 7.4 | 5.5 | 2017-09-08
RX01300 | 1781 | 0050 | R554955 | T | SA-02 | REAR AXLE | 40 | AB22 | MILL & CHFR. KEYWAY, & MILL TEETH ON WHE | PB51212 | REAR AXLE | 8.1 | 6.7 | 8.1 | 6.1 | 2017-09-08
RX01300 | 1781 | 0050 | R563219 | X | UD-01 | SHAFT, AXLE | 30 | AB22 | MILL RACK TEETH ON WHEEL END; | PB51212 |  | 7.4 | 6 | 7.4 | 7.4 | 2017-09-08
RX01300 | 1781 | 0045 | R57404 | P |  | SHAFT,AXLE | 60 | AB22 | MILL & CHFR KEYWAY; MILL | RN75888 | SERVICE/INTERFACTORY ROUTING | 0 | 5.4 | 6.6 | 6.6 | 2014-04-01
RX01300 | 1781 | 0045 | R60076 | T |  | SHAFT,REAR AXLE | 40 | AB22 | MILL & CHFR KEYWAY; MILL | PB51212 | SERVICE/INTERFACTORY ROUTING | 6.9 | 5.6 | 6.9 | 4.77 | 2017-09-08
RX01300 | 1781 | 0045 | R60078 | P |  | SHAFT,REAR AXLE | 60 | AB22 | MILL & CHFR KEYWAY; MILL | RN75888 | SERVICE/INTERFACTORY ROUTING | 0 | 5.1 | 6.2 | 6.2 | 2014-04-01
RX01300 | 1781 | 0055 | R61295 | T |  | SHAFT, AXLE | 40 | AB22 | MILL & CHFR KEYWAY; MILL TEETH ON WHEEL | PB51212 | SERVICE/INTERFACTORY ROUTING | 7.8 | 6.4 | 7.8 | 5.9 | 2017-09-08
RX01300 | 1781 | 0050 | R94715 | T |  | Shaft, AXLE/STANDARD | 50 | AB22 | MILL & CHFR. KEYWAY, & MILL TE- | PB51212 | SERVICE/INTERFACTORY ROUTING | 6.9 | 5.6 | 6.9 | 4.68 | 2017-09-08
RX01300 | 1781 | 0050 | R94716 | T |  | SHAFT,AXLE /X-LONG/ | 40 | AB22 | MILL & CHFR. KEYWAY, MILL TE- | PB51212 | SERVICE/INTERFACTORY ROUTING | 8.1 | 6.7 | 8.1 | 6.1 | 2017-09-08
RX01125 | 1788 | 0050 | R104739 | P |  | SHAFT, PTO DRIVE | 40 | AB20 | IND HARDEN POR X & LOAD IN | RX19467 | SERVICE/INTERFACTORY ROUTING | 0 | 2.51 | 2.869 | 0.001 | 2007-08-13
RX01125 | 1788 | 0040 | R104741 | T | UD-01 | SHAFT, PTO DRIVE | 40 | AB20 | IND HARDEN POR A & LOAD IN | RX43198 | STANDARD PRODUCTION ROUTING | 0 | 1.86 | 1.13 | 0.001 | 2014-01-30
RX01125 | 1788 | 0050 | R109477 | T | UD-01 | SHAFT, PTO DRIVE | 40 | AB20 | IND HARDEN POR X&Y;LOAD INTO | RX43198 | STANDARD PRODUCTION ROUTING | 0 | 1.31 | 0.86 | 0.001 | 2014-01-30
RX01125 | 1788 | 0050 | R110037 | P |  | SHAFT, PTO DRIVE | 40 | AB20 | IND HARDEN POR X & LOAD IN | RX19467 | SERVICE/INTERFACTORY ROUTING | 0 | 1.92 | 2.249 | 0.001 | 2007-08-13
RX01125 | 1788 | 0070 | R110087 | T |  | YOKE WITH SHAFT, MODULE INPUT | 40 | AB20 | IND. HARDEN POR.X LOAD INTO | RX31959 | SERVICE/INTERFACTORY ROUTING | 0 | 2.13 | 1.45 | 0.001 | 2007-07-08
RX01125 | 1788 | 0080 | R112836 | P |  | Shaft, FINAL DRIVE AND SUN PINION | 40 | AB20 | INDUCTION HARDEN PORTION X. | MK87351 | SERVICE/INTERFACTORY ROUTING | 3.17 | 2.75 | 3.17 | 0.001 | 2006-12-12
RX01125 | 1788 | 0080 | R112838 | P |  | SHAFT, FINAL DRIVE AND SUN PINION | 40 | AB20 | INDUCTION HARDEN PORTION X | MK87351 | SERVICE/INTERFACTORY ROUTING | 3.31 | 2.88 | 3.31 | 0.001 | 2006-12-12
RX01125 | 1788 | 0080 | R122853 | T |  | PINION, PLANET SUN | 40 | AB20 | IND HARD PORX&LOAD INTO DRAW | RX31959 | SERVICE/INTERFACTORY ROUTING | 0 | 1.21 | 0.79 | 0.001 | 2007-08-06
RX01125 | 1788 | 0050 | R125477 | P |  | SHAFT, ACCESSORY DRIVE | 40 | AB20 | IND HARD POR X&Y&LOAD IN | MK87351 | SERVICE/INTERFACTORY ROUTING | 1.79 | 1.58 | 1.79 | 0.001 | 2006-12-12
RX01125 | 1788 | 0050 | R130879 | P |  | SHAFT, ACCESSORY DRIVE | 40 | AB20 | IND HARD FULL LENGTH & LOAD INTO | RX19467 | SERVICE/INTERFACTORY ROUTING | 0 | 2.63 | 3.055 | 0.001 | 2007-08-13
RX01125 | 1788 | 0050 | R130880 | P |  | SHAFT, ACCESSORY DRIVE | 40 | AB20 | IND HARD FULL LENGTH & LOAD INTO | RX19467 | SERVICE/INTERFACTORY ROUTING | 0 | 2.25 | 2.608 | 0.001 | 2007-08-13
RX01125 | 1788 | 0050 | R135399 | P |  | SHAFT, TRANSMISSION OUTPUT | 40 | AB20 | INDUCTION HARDEN POR. 'X' AND | RX19467 | STANDARD PRODUCTION ROUTING | 0 | 0.66 | 0.75 | 0.001 | 2007-10-22
RX01125 | 1788 | 0050 | R135449 | P |  | SHAFT, TRANSMISSION OUTPUT | 60 | AB10 | INDUCTION HARDEN POR, 'X' AND | RX19467 | STANDARD PRODUCTION ROUTING | 0 | 1.84 | 2.08 | 0.001 | 2007-05-29
RX01125 | 1788 | 0050 | R135451 | P |  | Shaft, TRANSMISSION OUTPUT | 50 | AB10 | INDUCTION HARDEN POR. 'X' AND | JS05427 | STANDARD PRODUCTION ROUTING | 0 | 2.24 | 2.01 | 0.001 | 2010-03-18
RX01125 | 1788 | 0050 | R152458 | P |  | Universal Joint Yoke, YOKE, U-JOINT | 40 | AB20 | INDUCTION HARDEN PORTION 'X' & | JS05427 | SERVICE/INTERFACTORY ROUTING | 0 | 1.41 | 1.67 | 0.001 | 2010-03-18
RX01125 | 1788 | 0090 | R152650 | T |  | HUB, PTO CLUTCH INPUT | 40 | AB20 | IND HRD POR X. | RX31959 | STANDARD PRODUCTION ROUTING | 0 | 0.92 | 0.8 | 0.001 | 2007-07-08
RX01125 | 1788 | 0050 | R162146 | P |  | SHAFT, PTO | 40 | AB20 | IND HRD POR A & LOAD IN CRADLE | RX19467 | SERVICE/INTERFACTORY ROUTING | 0 | 1.62 | 1.04 | 0.001 | 2007-08-13
RX01125 | 1788 | 0050 | R162278 | T |  | SHAFT, PTO DRIVE | 40 | AB20 | IND HRD POR A & LOAD IN CRADLE | RX31959 | STANDARD PRODUCTION ROUTING | 0 | 1.85 | 1.19 | 0.001 | 2007-07-08
RX01125 | 1788 | 0050 | R183292 | T | UD-01 | SHAFT, PTO INPUT | 40 | AB20 | IND HRD POR X&Y& LOAD INTO | RX43198 | STANDARD PRODUCTION ROUTING | 0 | 1.63 | 1.07 | 0.001 | 2014-01-31
RX01125 | 1788 | 0040 | R188712 | T |  | PLATE, BACKING PLATE | 40 | AB20 | INDUCTION HARDEN SPLINE Z AND | RX31959 | STANDARD PRODUCTION ROUTING | 0 | 1.16 | 1 | 0.001 | 2007-07-08
RX01125 | 1788 | 0050 | R200799 | T |  | SHAFT, TRANSMISSION OUTPUT | 40 | AB20 | IND. HARDEN POR. X AND LOAD IN | RX33124 | STANDARD PRODUCTION ROUTING | 0 | 0.81 | 0.6 | 0.001 | 2007-09-06
RX01125 | 1788 | 0050 | R237389 | T |  | HUB, TRANS INPUT | 40 | AB20 | INDUCTION HARDEN POR. 'X' & LOAD | RX31959 | STANDARD PRODUCTION ROUTING | 0 | 0.77 | 0.89 | 0.001 | 2007-08-06
RX01125 | 1788 | 0100 | R301275 | T |  | SHAFT, PTO OUTPUT, TYPE 3 | 40 | AB20 | IND HARDEN PORTION "T". | MK87351 | STANDARD PRODUCTION ROUTING | 0 | 1.48 | 1.76 | 0.001 | 2014-08-11
RX01125 | 1788 | 0050 | R302988 | T |  | Universal Joint Yoke, FRONT | 40 | AB20 | INDUCTION HARDEN PORTION 'X' & | JS05427 | Standard Production Routing | 0 | 0.9 | 0.66 | 0.001 | 2011-10-26
RX01125 | 1788 | 0050 | R305941 | T |  | HUB, TRANSMISSION INPUT | 40 | AB20 | INDUCTION HARDEN POR. 'S' & LOAD | JS05427 | STANDARD PRODUCTION ROUTING | 0 | 0.85 | 0.95 | 0.001 | 2015-03-06
RX01125 | 1788 | 0050 | R307170 | T |  | Universal Joint Yoke, REAR TLS YOKE | 40 | AB20 | INDUCTION HARDEN PORTION 'X' & LOAD | JS05427 | STANDARD PRODUCTION ROUTING | 0 | 0.92 | 0.68 | 0.001 | 2011-10-26
RX01125 | 1788 | 0050 | R317348 | T |  | Shaft, PTO INPUT, IVT-472 DIFF CASE | 40 | AB20 | IND HRD POR X&Y& LOAD INTO | JS05427 | STANDARD PRODUCTION ROUTING | 0 | 1.96 | 1.26 | 0.001 | 2010-08-09
RX01125 | 1788 | 0050 | R317349 | T |  | Shaft, PTO INPUT, IVT-425 DIFF CASE | 40 | AB20 | IND HRD POR X&Y& LOAD INTO | JS05427 | STANDARD PRODUCTION ROUTING | 0 | 1.91 | 1.23 | 0.001 | 2010-08-09
RX01125 | 1788 | 0050 | R317350 | T |  | Shaft, PTO INPUT, PQT-425 DIFF CASE | 40 | AB20 | IND HRD POR X&Y& LOAD INTO | JS05427 | STANDARD PRODUCTION ROUTING | 0 | 1.87 | 1.21 | 0.001 | 2010-08-09
RX01125 | 1788 | 0050 | R319278 | T |  | UNIVERSAL JOINT YOKE, ZENITH 1150 M | 40 | AB20 | INDUCTION HARDEN PORTION 'E' & LOAD | BL10728 | STANDARD PRODUCTION ROUTING | 0 | 0.8 | 0.6 | 0.001 | 2011-10-04
RX01125 | 1788 | 0120 | R33117 | P |  | SHAFT,LOW RANGE DRIVE | 40 | AB20 | INDUCTION HARDEN PORTIONS A | RX19467 | SERVICE/INTERFACTORY ROUTING | 0 | 1.7 | 1.91 | 0.001 | 2007-08-15
RX01125 | 1788 | 0120 | R33182 | P |  | SHAFT,CLUTCH DRIVE | 40 | AB20 | HRDN POR H & REMOVE PLUGS. | RX19467 | STANDARD PRODUCTION ROUTING | 0 | 1.21 | 1.43 | 0.001 | 2007-09-17
RX01125 | 1788 | 0050 | R337624 | P | UD-01 | HUB, TRANSMISSION INPUT | 40 | AB20 | INDUCTION HARDEN POR. 'S' & LOAD | MK87351 | STANDARD PRODUCTION ROUTING | 0 | 0.77 | 0.89 | 0.001 | 2015-08-20
RX01125 | 1788 | 0080 | R34201 | P |  | SHAFT,CLUTCH | 40 | AB20 | PLUG .188 HOLE & INDUCTION HRDN | RX19467 | SERVICE/INTERFACTORY ROUTING | 0 | 2.84 | 3.22 | 0.001 | 2007-09-17
RX01125 | 1788 | 0081 | R41756 | T |  | SHAFT, POWER REAR, 540 RPM | 40 | AB20 | IND HARDEN POR. 'D' & 'C' | JS05427 | STANDARD PRODUCTION ROUTING | 0 | 1.92 | 1.24 | 0.001 | 2015-10-20
RX01125 | 1788 | 0090 | R41757 | P |  | SHAFT,POWER REAR | 40 | AB10 | INDUCTION HARDEN PORTION D. | MK87351 | STANDARD PRODUCTION ROUTING | 1.39 | 1.2 | 1.39 | 0.001 | 2006-12-12
RX01125 | 1788 | 0095 | R41757 | P |  | SHAFT,POWER REAR | 40 | AB20 | INDUCTION HARDEN PORTIONS C & | MK87351 | STANDARD PRODUCTION ROUTING | 2.51 | 2.22 | 2.51 | 0.001 | 2006-12-12
RX01125 | 1788 | 0095 | R50154 | P |  | SHAFT,CLUTCH | 40 | AB20 | INDUCTION HARDEN PORTION X. | RX19467 | SERVICE/INTERFACTORY ROUTING | 0 | 2.16 | 2.46 | 0.001 | 2007-05-21
RX01125 | 1788 | 0150 | R52143 | P |  | SHAFT,CLUTCH DRIVE | 40 | AB20 | IND HRD POR E & REMOVE PLUGS. | MK87351 | STANDARD PRODUCTION ROUTING | 1.27 | 1.07 | 1.27 | 0.001 | 2006-12-12
RX01125 | 1788 | 0100 | R538037 | T | AE-02 | Shaft, PTO, TYPE 1 | 50 | AB20 | IND HARDEN PORTION "T". | NE13828 | Standard Production Routing | 1.76 | 3.91 | 4.64 | 0.001 | 2017-08-07
RX01125 | 1788 | 0050 | R542422 | T | UD-01 | Hub, INPUT COUPLER | 50 | AB20 | INDUCTION HARDEN POR. 'X' & LOAD | VL18526 | STANDARD PRODUCTION ROUTING | 0.95 | 0.83 | 0.82 | 0.001 | 2016-03-24
RX01125 | 1788 | 0050 | R551830 | P | UD-01 | HUB, TRANSMISSION INPUT | 40 | AB20 | INDUCTION HARDEN POR. 'S' & LOAD | RX43198 | STANDARD PRODUCTION ROUTING | 0 | 0.77 | 0.89 | 0.001 | 2019-03-11
RX01125 | 1788 | 0050 | R556237 | P |  | SHAFT, RANGE BOX INPUT ACCESSORY | 40 | AB20 | IND HRDN ALL OVER & LOAD INTO | RX43198 | Standard Production Routing | 0 | 2.92 | 2.78 | 0.001 | 2019-03-11
RX01125 | 1788 | 0050 | R556518 | P |  | UNIVERSAL JOINT YOKE, 1157 MFWD - 6 | 40 | AB20 | INDUCTION HARDEN PORTION 'E' & | RX43198 | Standard Production Routing | 0 | 0.9 | 0.66 | 0.001 | 2019-01-11
RX01125 | 1788 | 0060 | R565991 | X | UD-01 | Hub, INPUT COUPLER | 30 | AB20 | INDUCTION HARDEN POR. 'X' & LOAD | NT36930 | STANDARD PRODUCTION ROUTING | 0.95 | 0.83 | 0.82 | 0.001 | 2017-10-23
RX01125 | 1788 | 0150 | R57090 | P |  | SHAFT,CL DRIVE | 40 | AB20 | Plug (4) holes w/ brick mortar, Ind Hard | JS05427 | STANDARD PRODUCTION ROUTING | 0 | 1.63 | 1.89 | 0.001 | 2014-03-03
RX01125 | 1788 | 0150 | R58503 | P |  | SHAFT,TRANSMISSION INPUT | 40 | AB20 | INDUCTION HARDEN PORTION F. | RX19467 | SERVICE/INTERFACTORY ROUTING | 0 | 2.27 | 2.57 | 0.001 | 2007-08-13
RX01125 | 1788 | 0080 | R59698 | P |  | Shaft, FINAL DRIVE&SUN PINION | 40 | AB20 | INDUCTION HARDEN PORTION X | MK87351 | SERVICE/INTERFACTORY ROUTING | 0 | 2.47 | 2.82 | 0.001 | 2014-08-06
RX01125 | 1788 | 0140 | R61419 | P |  | Drive Shaft, SHAFT, CLUTCH DRIVE | 40 | AB20 | IND HRDN POR C & REMOVE PLUGS. | RX33124 | STANDARD PRODUCTION ROUTING | 0 | 1.62 | 1.88 | 0.001 | 2008-03-31
RX01125 | 1788 | 0061 | R61811 | P |  | YOKE, U JOINT | 40 | AB20 | INDUCTION HARDEN PORTION 'X' | JS05427 | SERVICE/INTERFACTORY ROUTING | 0 | 1.04 | 1.23 | 0.001 | 2010-03-18
RX01125 | 1788 | 0200 | R62367 | P |  | YOKE, U JOINT | 40 | AB20 | IND HRDN X (IDA), & LOAD INTO | MK87351 | STANDARD PRODUCTION ROUTING | 0 | 1.02 | 1.19 | 0.001 | 2010-06-28
RX01125 | 1788 | 0210 | R62367 | P |  | YOKE, U JOINT | 40 | AB20 | PLUG CROSS HOLES W/ SARISET, | RX19467 | STANDARD PRODUCTION ROUTING | 0 | 1.27 | 1.65 | 0.001 | 2007-09-10
RX01125 | 1788 | 0150 | R63320 | P |  | SHAFT, CLUTCH DRIVE | 40 | AB20 | IND HRDN POR H | RX33124 | STANDARD PRODUCTION ROUTING | 0 | 1.75 | 2 | 0.001 | 2008-03-31
RX01125 | 1788 | 0071 | R72672 | T |  | YOKE, U-JOINT | 40 | AB20 | INDUCTION HARDEN PORTION 'X' | MK87351 | SERVICE/INTERFACTORY ROUTING | 0 | 0.8 | 0.68 | 0.001 | 2014-08-06
RX01125 | 1788 | 0060 | R73013 | P |  | DRIVE SHAFT, PINION FINAL SUN | 40 | AB20 | INDUCTION HARDEN PORTION Z. | RX31959 | SERVICE/INTERFACTORY ROUTING | 0 | 2.06 | 2.34 | 0.001 | 2007-08-14
RX01125 | 1788 | 0090 | R77282 | P |  | SHAFT, CLUTCH | 40 | AB20 | IND HRDN POR "X" | RX19467 | SERVICE/INTERFACTORY ROUTING | 0 | 3.02 | 1.75 | 0.001 | 2007-09-17
RX01125 | 1788 | 0080 | R79859 | T |  | SHAFT, LOW RANGE DRIVE | 40 | AB20 | INDUCTION HARDEN PORTIONS C & | RX31959 | SERVICE/INTERFACTORY ROUTING | 0 | 1.47 | 1.69 | 0.001 | 2006-11-20
RX01125 | 1788 | 0130 | R81102 | P |  | Drive Shaft, SHAFT,CLUTCH DRIVE | 40 | AB20 | IND HRDN POR C | RX33124 | STANDARD PRODUCTION ROUTING | 0 | 1.44 | 1.66 | 0.001 | 2008-03-31
RX01125 | 1788 | 0100 | R88012 | P |  | SHAFT, CLUTCH DRIVE | 40 | AB20 | Plug (4) holes w/brick mortar,Ind Harden | RX33124 | STANDARD PRODUCTION ROUTING | 0 | 1.29 | 1.5 | 0.001 | 2008-08-25
RX01125 | 1788 | 0060 | R90986 | T |  | SHAFT, PTO MOUNTING | 40 | AB20 | INDUCTION HARDEN PORTION D. | RX31959 | STANDARD PRODUCTION ROUTING | 0 | 0.75 | 0.64 | 0.001 | 2007-07-08
RX01125 | 1788 | 0060 | R90987 | P |  | SHAFT, PTO MOUNTING | 40 | AB20 | INDUCTION HARDEN PORTION D. | RX19467 | STANDARD PRODUCTION ROUTING | 0 | 0.62 | 0.72 | 0.001 | 2007-05-21
RX01125 | 1788 | 0060 | R90988 | P |  | SHAFT, PTO MOUNTING | 40 | AB20 | INDUCTION HARDEN PORTION D. | RX19467 | STANDARD PRODUCTION ROUTING | 0 | 0.6 | 0.71 | 0.001 | 2007-05-21
RX01125 | 1788 | 0050 | R93502 | T |  | SHAFT, PTO CLUTCH DRIVE | 40 | AB20 | IND HRDN POR X&Y& LOAD INTO | RX31959 | SERVICE/INTERFACTORY ROUTING | 0 | 1.55 | 1.01 | 0.001 | 2007-07-08
RX01125 | 1788 | 0110 | R94130 | T |  | SHAFT, POWER, REAR, 1000 RPM | 40 | AB20 | IND. HARDEN POR. 'D' & 'F' AND | RX31959 | SERVICE/INTERFACTORY ROUTING | 0 | 1.71 | 1.12 | 0.001 | 2007-07-08
RX01125 | 1788 | 0050 | R94269 | P |  | SHAFT, ACCESSORY DRIVE | 40 | AB20 | IND. HARDEN POR X & Y AND LOAD | RX31959 | SERVICE/INTERFACTORY ROUTING | 0 | 2.24 | 2.54 | 0.001 | 2007-08-14
RX01125 | 1788 | 0040 | R96814 | P |  | SHAFT, PTO DRIVE | 40 | AB20 | IND HRDN POR A & LOAD CRADLE | MK87351 | SERVICE/INTERFACTORY ROUTING | 0 | 2.57 | 1.51 | 0.001 | 2014-08-06
RX01125 | 1788 | 0050 | R97250 | T |  | SHAFT, ACCESSORY DRIVE | 40 | AB20 | IND HRDN POR X&Y& LOAD INTO | RX31959 | STANDARD PRODUCTION ROUTING | 0 | 1.23 | 0.79 | 0.001 | 2007-07-08
RX01421 | 1799 | 0039 | R553350 | X | UD-01 | COUNTERSHAFT, GEAR | 40 | AB10 | SHAVE 17T GEAR | SH96954 | GEAR, REVERSE COUNTERSHAFT | 0.001 | 6.5 | 7.4 | 7.4 | 2018-01-29
RX01519 | 182236 | 0021 | R568787 | E |  | Shaft, OUTPUT D, PST | 40 | AB10 | TURN ONE PART COMPLETE | MB15780 | Standard Production Routing | 0 | 25.54 | 0 | 0 | 2017-08-09
RX01519 | 182238 | 0020 | R551957 | X | AE-03 | Shaft, OUTPUT D, PST | 40 | AB10 | MILL TO LENGTH & CENTER, | TM03682 | Standard Production Routing | 0 | 18.04 | 33.5 | 33.5 | 2018-11-27
RX01519 | 182238 | 0020 | R554164 | X | UD-01 | COUNTERSHAFT, C, PST | 40 | AB10 | MILL TO LENGTH & CENTER | TM03682 | Standard Production Routing | 0 | 16.699 | 24.9 | 24.9 | 2018-11-27
RX01519 | 182238 | 0020 | R559988 | X | AE-01 | COUNTERSHAFT, B, PST | 40 | AB10 | MILL TO LENGTH & CENTER | TM03682 | Standard Production Routing | 0 | 6.584 | 33.6 | 36.9 | 2018-11-27
RX01519 | 182238 | 0020 | R563418 | X |  | Shaft, OUTPUT, 16 PST. | 33 | AB10 | MILL TO LENGTH AND CENTER BOTH | TM03682 | STANDARD PRODUCTION ROUTING | 0 | 20.031 | 46.3 | 46.3 | 2019-02-20
RX01519 | 182238 | 0020 | R568787 | E |  | Shaft, OUTPUT D, PST | 40 | AB10 | MILL TO LENGTH & CENTER BOTH ENDS, | MB15780 | Standard Production Routing | 54.4 | 63.6 | 54.4 | 54.4 | 2017-08-09
RX01519 | 182238 | 0023 | R568787 | E |  | Shaft, OUTPUT D, PST | 40 | AB20 | CHAMFER GUN DRILLED HOLES,D&T M8 HOLE | MB15780 | Standard Production Routing | 0 | 4.6 | 0 | 0 | 2017-08-09
RX01125 | 182435 | 0050 | L220642 | X |  | CAM, ZF IVT PARK LOCK | 30 | AB20 | INDUCTION HARDEN PORTION 'W' AND | JS05427 | STANDARD PRODUCTION ROUTING | 0 | 0.65 | 0.8 | 0.001 | 2018-09-24
RX01125 | 182435 | 0095 | R101097 | X |  | HUB, CLUTCH | 40 | AB20 | IND. HARDEN INTERNAL SPLINE | JS05427 | STANDARD PRODUCTION ROUTING | 0 | 0.95 | 1.16 | 0.001 | 2018-09-24
RX01125 | 182435 | 0050 | R108555 | X |  | SPLIN COUPLIN,COUP,OUTPUT SHAFT,FRT | 40 | AB20 | IND. HARDEN SPL TEETH & LOAD IN | JS05427 | SERVICE/INTERFACTORY ROUTING | 0 | 1.59 | 1.87 | 0.001 | 2018-09-24
RX01125 | 182435 | 0050 | R108558 | X |  | COUPLER, OUTPUT SHAFT, REAR | 40 | AB20 | IND. HARDEN SPL TEETH & LOAD IN | JS05427 | SERVICE/INTERFACTORY ROUTING | 0 | 2.18 | 2.51 | 0.001 | 2018-09-24
RX01125 | 182435 | 0050 | R108559 | X |  | COUPLER, PTO SHAFT | 40 | AB20 | IND. HARDEN SPL TEETH & LOAD IN | JS05427 | SERVICE/INTERFACTORY ROUTING | 0 | 0.88 | 1.06 | 0.001 | 2018-09-24
RX01125 | 182435 | 0050 | R120162 | X |  | YOKE, U-JOINT | 40 | AB20 | INDUCTION HARDEN PORTION 'X' & | JS05427 | STANDARD PRODUCTION ROUTING | 0 | 0.94 | 1.15 | 0.001 | 2018-09-24
RX01125 | 182435 | 0050 | R120768 | X | UD-01 | YOKE, U-JOINT | 40 | AB20 | INDUCTION HARDEN PORTION 'Y' & | JS05427 | STANDARD PRODUCTION ROUTING | 0 | 1.01 | 1.25 | 0.001 | 2018-09-24
RX01125 | 182435 | 0050 | R124124 | X |  | Universal Joint Yoke, YOKE, U-JOINT | 40 | AB20 | INDUCTION HARDEN PORTION 'X' & | JS05427 | STANDARD PRODUCTION ROUTING | 0 | 0.82 | 1.01 | 0.001 | 2018-09-24
RX01125 | 182435 | 0020 | R125196 | X |  | Nut | 40 | AB20 | IND.HARDEN POR.'D' AND LOAD INTO | JS05427 | SERVICE/INTERFACTORY ROUTING | 0 | 0.88 | 1.02 | 0.001 | 2018-09-24
RX01125 | 182435 | 0020 | R128775 | X |  | NUT, ADJUSTING | 40 | AB20 | INDUCTION HARDEN PORTION D AND | JS05427 | STANDARD PRODUCTION ROUTING | 0 | 0.5 | 0.62 | 0.001 | 2018-09-24
RX01125 | 182435 | 0053 | R135399 | X |  | SHAFT, TRANSMISSION OUTPUT | 40 | AB20 | INDUCTION HARDEN POR. 'Z' | JS05427 | STANDARD PRODUCTION ROUTING | 0 | 1.01 | 1.15 | 0.001 | 2018-09-24
RX01125 | 182435 | 0060 | R135754 | X |  | Cam, SHIFTER | 40 | AB20 | IND. HARDEN SURF B & LOAD INTO | JS05427 | STANDARD PRODUCTION ROUTING | 0 | 3.37 | 3.88 | 0.001 | 2018-09-24
RX01125 | 182435 | 0020 | R163977 | X |  | NUT, ADJUSTING | 40 | AB20 | IND.HARDEN POR.'D' AND DIP IN R.P. AND R | JS05427 | STANDARD PRODUCTION ROUTING | 0 | 0.49 | 0.6 | 0.001 | 2018-09-24
RX01125 | 182435 | 0050 | R163990 | X |  | COUPLER, OUTPUT SHAFT, REAR | 40 | AB20 | IND. HARDEN SPL TEETH & LOAD IN | JS05427 | STANDARD PRODUCTION ROUTING | 0 | 1.19 | 1.48 | 0.001 | 2018-09-24
RX01125 | 182435 | 0050 | R163992 | X |  | QUICK COUPLER, COUPLER, PTO SHAFT | 40 | AB20 | IND. HARDEN SPL TEETH & LOAD IN | JS05427 | STANDARD PRODUCTION ROUTING | 0 | 0.78 | 0.95 | 0.001 | 2018-09-26
RX01125 | 182435 | 0050 | R173276 | X |  | CAM, TRANSMISSION LOCK | 40 | AB20 | INDUCTION HARDEN PORTION 'W' AND | JS05427 | STANDARD PRODUCTION ROUTING | 0 | 0.59 | 0.72 | 0.001 | 2018-09-24
RX01125 | 182435 | 0050 | R180544 | X |  | YOKE, UNIVERSAL JOINT | 40 | AB20 | INDUCTION HARDEN PORTION 'X' | JS05427 | STANDARD PRODUCTION ROUTING | 0 | 0.72 | 0.87 | 0.001 | 2018-09-24
RX01125 | 182435 | 0055 | R200799 | X |  | SHAFT, TRANSMISSION OUTPUT | 40 | AB20 | IND. HARDEN POR. Z AND LOAD IN | JS05427 | STANDARD PRODUCTION ROUTING | 0 | 0.86 | 1.03 | 0.001 | 2018-09-24
RX01125 | 182435 | 0050 | R213544 | X |  | YOKE, DIFF, DRIVE SHAFT | 40 | AB20 | IND. HARDEN SPL TEETH & LOAD IN | JS05427 | STANDARD PRODUCTION ROUTING | 0 | 0.85 | 1.01 | 0.001 | 2018-09-24
RX01125 | 182435 | 0030 | R222410 | X |  | UNIVERSAL JOINT YOKE, TRANSMISSION | 40 | AB20 | IND. HARDEN INTERNAL SPLINE | JS05427 | STANDARD PRODUCTION ROUTING | 0 | 0.8 | 1.01 | 0.001 | 2018-09-24
RX01125 | 182435 | 0050 | R27633 | X |  | LEVER,GEAR SHIFT | 40 | AB20 | IND. HARDEN POR.C & LOAD | JS05427 | SERVICE/INTERFACTORY ROUTING | 0 | 1.67 | 2 | 0.001 | 2018-09-24
RX01125 | 182435 | 0050 | R292111 | X |  | HUB, COUPLING, OUTPUT SHAFT FRONT | 40 | AB20 | IND. HARDEN SPL TEETH & LOAD IN | JS05427 | STANDARD PRODUCTION ROUTING | 0 | 0.85 | 1.01 | 0.001 | 2018-09-24
RX01125 | 182435 | 0050 | R304454 | X |  | Hub, COUPLING, OUTPUT SHAFT FRONT | 40 | AB20 | IND. HARDEN SPL TEETH & LOAD IN | JS05427 | STANDARD PRODUCTION ROUTING | 0 | 0.87 | 1.04 | 0.001 | 2018-09-24
RX01125 | 182435 | 0070 | R31188 | X |  | LEVER,GEAR SHIFT | 40 | AB20 | INDUCTION HARDEN PORTION C & | JS05427 | SERVICE/INTERFACTORY ROUTING | 0 | 1.45 | 1.806 | 0.001 | 2018-09-24
RX01125 | 182435 | 0050 | R314085 | X |  | Cam, TRANSMISSION LOCK | 40 | AB20 | INDUCTION HARDEN PORTION 'W' AND | JS05427 | STANDARD PRODUCTION ROUTING | 0 | 0.59 | 0.72 | 0.001 | 2018-09-24
RX01125 | 182435 | 0050 | R316642 | X |  | SPLINED COUPLING, PARK BRAKE | 40 | AF33 | INDUCTION HARDEN POR. 'X' & LOAD | JS05427 | STANDARD PRODUCTION ROUTING | 0 | 1.39 | 1.65 | 0.001 | 2018-09-24
RX01125 | 182435 | 0125 | R33117 | X |  | SHAFT,LOW RANGE DRIVE | 40 | AB20 | IND.HARDEN POR 'C' AND LOAD INTO | JS05427 | SERVICE/INTERFACTORY ROUTING | 0 | 0.74 | 0.904 | 0.001 | 2018-09-24
RX01125 | 182435 | 0130 | R33182 | X |  | SHAFT,CLUTCH DRIVE | 40 | AB20 | HRDN PORTION J & LOAD DRAW- | JS05427 | STANDARD PRODUCTION ROUTING | 0 | 1.04 | 1.27 | 0.001 | 2018-09-24
RX01125 | 182435 | 0055 | R33238 | X |  | CAM,TRANS LOCK | 40 | AB20 | INDUCTION HARDEN PORTION G | JS05427 | SERVICE/INTERFACTORY ROUTING | 0 | 0.66 | 0.8 | 0.001 | 2018-09-24
RX01125 | 182435 | 0090 | R34201 | X |  | SHAFT,CLUTCH | 40 | AB20 | IND HRDN PORTION S | JS05427 | SERVICE/INTERFACTORY ROUTING | 0 | 0.86 | 1.06 | 0.001 | 2018-09-24
RX01125 | 182435 | 0090 | R42491 | X |  | CAM TRANS LOCK | 40 | AB20 | INDUCTION HARDEN PORTION G | JS05427 | SERVICE/INTERFACTORY ROUTING | 0 | 0.51 | 0.67 | 0.001 | 2018-09-24
RX01125 | 182435 | 0090 | R43113 | X |  | CAM,TRANSMISSION LOCK | 40 | AB20 | INDUCTION HARDEN PORTION H | JS05427 | SERVICE/INTERFACTORY ROUTING | 0 | 0.59 | 0.72 | 0.001 | 2018-09-24
RX01125 | 182435 | 0050 | R46285 | X |  | LEVER,GEAR SHIFT | 40 | AB20 | INDUCTION HARDEN PORTION E | JS05427 | SERVICE/INTERFACTORY ROUTING | 0 | 1.45 | 1.76 | 0.001 | 2018-09-24
RX01125 | 182435 | 0100 | R50154 | X |  | SHAFT,CLUTCH | 40 | AB20 | INDUCTION HARDEN PORTION Y | JS05427 | SERVICE/INTERFACTORY ROUTING | 0 | 0.88 | 1.08 | 0.001 | 2018-09-24
RX01125 | 182435 | 0155 | R52143 | X |  | SHAFT,CLUTCH DRIVE | 40 | AB20 | IND HARDEN PORT 'D' & LOAD IN | JS05427 | STANDARD PRODUCTION ROUTING | 0.86 | 0.68 | 0.86 | 0.001 | 2018-09-24
RX01125 | 182435 | 0050 | R561783 | X |  | Universal Joint Yoke, YOKE, U-JOINT | 40 | AB20 | INDUCTION HARDEN PORTION 'X' & | JS05427 | STANDARD PRODUCTION ROUTING | 0 | 0.82 | 1.01 | 0.001 | 2018-09-24
RX01125 | 182435 | 0160 | R57090 | X |  | SHAFT,CL DRIVE | 40 | AB20 | IND HRD Por J & Load in Temper Alloy. | JS05427 | STANDARD PRODUCTION ROUTING | 0 | 0.82 | 1.051 | 0.001 | 2018-09-24
RX01125 | 182435 | 0150 | R61419 | X |  | Drive Shaft, SHAFT, CLUTCH DRIVE | 40 | AB20 | IND HRDN POR D & LOAD DRWBSKT | JS05427 | STANDARD PRODUCTION ROUTING | 0 | 0.98 | 1.22 | 0.001 | 2018-09-24
RX01125 | 182435 | 0120 | R62906 | X |  | HUB, CLUTCH DISK | 40 | AB20 | INDUCTION HARDEN INTERNAL SPL | JS05427 | SERVICE/INTERFACTORY ROUTING | 0 | 1.5 | 1.76 | 0.001 | 2018-09-24
RX01125 | 182435 | 0160 | R63320 | X |  | SHAFT, CLUTCH DRIVE | 40 | AB20 | INDUCTION HARDEN PORTION J & | JS05427 | STANDARD PRODUCTION ROUTING | 0 | 0.99 | 1.23 | 0.001 | 2018-09-24
RX01125 | 182435 | 0120 | R66842 | X |  | HUB, CLUTCH | 40 | AB20 | INDUCTION HARDEN INTERNAL SPLINE | JS05427 | SERVICE/INTERFACTORY ROUTING | 0 | 1.42 | 1.7 | 0.001 | 2018-09-24
RX01125 | 182435 | 0120 | R66843 | X |  | HUB, CLUTCH | 40 | AB20 | INDUCTION HARDEN INTERNAL SPLINE | JS05427 | SERVICE/INTERFACTORY ROUTING | 0 | 1.47 | 1.72 | 0.001 | 2018-09-24
RX01125 | 182435 | 0070 | R70535 | X |  | LEVER, GEAR SHIFT | 40 | AB20 | IND HRDN, QUENCH & LOAD DRAWBSKT | JS05427 | SERVICE/INTERFACTORY ROUTING | 0 | 1.43 | 1.73 | 0.001 | 2018-09-24
RX01125 | 182435 | 0100 | R77282 | X |  | SHAFT, CLUTCH | 40 | AB20 | INDUCTION HARDEN PORTION Y | JS05427 | SERVICE/INTERFACTORY ROUTING | 0 | 0.85 | 1.04 | 0.001 | 2018-09-24
RX01125 | 182435 | 0090 | R79859 | X |  | SHAFT, LOW RANGE DRIVE | 40 | AB10 | INDUCTION HARDEN PORTION F | JS05427 | SERVICE/INTERFACTORY ROUTING | 0 | 0.8 | 0.93 | 0.001 | 2018-09-24
RX01125 | 182435 | 0095 | R79859 | X |  | SHAFT, LOW RANGE DRIVE | 40 | AB20 | IND. HARDEN POR. D AND LOAD INTO | JS05427 | SERVICE/INTERFACTORY ROUTING | 0 | 0.74 | 0.87 | 0.001 | 2018-09-24
RX01125 | 182435 | 0140 | R81102 | X |  | Drive Shaft, SHAFT,CLUTCH DRIVE | 40 | AB20 | IND HRDN PORD& LOAD IN BASKET. | JS05427 | STANDARD PRODUCTION ROUTING | 0 | 0.84 | 1.03 | 0.001 | 2018-09-24
RX01125 | 182435 | 0120 | R81505 | X |  | HUB, PTO BRAKE | 40 | AB20 | INDUCTION HARDEN POR D & | JS05427 | SERVICE/INTERFACTORY ROUTING | 0 | 1.61 | 1.86 | 0.001 | 2018-09-24
RX01125 | 182435 | 0110 | R81506 | X |  | HUB, PTO BRAKE | 40 | AB20 | INDUCTION HARDEN PORTION D AND | JS05427 | SERVICE/INTERFACTORY ROUTING | 0 | 1.62 | 1.88 | 0.001 | 2018-09-24
RX01521 | 1830 | 0055 | R105848 | T |  | GEAR, DIFFERENTIAL BEVEL LOCK | 40 | AB10 | SHAPE (42) EXTERNAL SPLINES | BT65644 | SERVICE/INTERFACTORY ROUTING | 0 | 4.71 | 3.01 | 3.388 | 2010-09-27
RX01521 | 1830 | 0055 | R112169 | P |  | GEAR, DIFFERENTIAL BEVEL LOCK | 40 | AB10 | SHAPE EXTERNAL SPLINES | BT65644 | SERVICE/INTERFACTORY ROUTING | 0 | 7.1 | 5 | 5 | 2010-09-27
RX01521 | 1830 | 0045 | R128328 | T |  | Gear, DIFFERENTIAL BEVEL LOCK | 40 | AB10 | SHAPE EXT SPLINES | VR84860 | STANDARD PRODUCTION ROUTING | 5.8 | 4.78 | 5.6 | 6.213 | 2011-04-05
RX01521 | 1830 | 0045 | R136302 | T |  | GEAR, DIFFERENTIAL BEVEL LOCK | 40 | AB10 | SHAPE EXTERNAL SPLINES | VR84860 | STANDARD PRODUCTION ROUTING | 5 | 4.23 | 5 | 5.561 | 2011-04-05
RX01521 | 1830 | 0030 | R171013 | P |  | HUB, CLUTCH W/GEAR | 40 | AB10 | SHAPE GEAR (46 TEETH) & DEBURR | BT65644 | SERVICE/INTERFACTORY ROUTING | 0 | 13 | 7.6 | 7.693 | 2010-09-27
RX01521 | 1830 | 0030 | R171776 | P |  | GEAR, COUPLING, MFWD CLUTCH | 40 | AB10 | SHAPE 28T SPLINE | BT65644 | STANDARD PRODUCTION ROUTING | 0 | 4.17 | 5.02 | 5.036 | 2010-09-27
RX01521 | 1830 | 0055 | R270861 | T | MX-01 | BEVEL GEAR, DIFFERENTIAL LOCK BEVEL | 40 | AB10 | SHAPE 47T EXTERNAL SPLINE | SK24949 | STANDARD PRODUCTION ROUTING | 8 | 6.788 | 8 | 8 | 2015-09-18
RX01521 | 1830 | 0050 | R312030 | T | UD-01 | BEVEL GEAR, DIFFERENTIAL LOCK BEVEL | 40 | AB10 | SHAPE EXTERNAL SPLINES | DS60223 | STANDARD PRODUCTION ROUTING | 0 | 6.3 | 4.65 | 5.561 | 2017-03-07
RX01521 | 1830 | 0030 | R544421 | T | AE-01 | SPLINED COUPLING, MFWD CLUTCH ILS | 40 | AB10 | SHAPE 28T SPLINE | SK24949 | STANDARD PRODUCTION ROUTING | 4.09 | 3.607 | 4.09 | 4.09 | 2015-09-29
RX01521 | 1830 | 0030 | R561677 | X | AE-01 | SPLINED COUPLING, MFWD CLUTCH ILS | 33 | AB10 | SHAPE 28T SPLINE | PB51212 | EXPERIMENTAL PRODUCTION ROUTING | 4.09 | 3.607 | 4.09 | 4.09 | 2019-03-14
RX01521 | 1830 | 0055 | R562304 | X |  | Bevel Gear, GEAR,DIFFERENTIAL BEVEL LOCK | 33 | AB10 | SHAPE EXTERNAL SPLINE | PB51212 | EXPERIMENTAL PRODUCTION ROUTING | 7.6 | 6.6 | 7.6 | 7.6 | 2019-02-20
RX01521 | 1830 | 0055 | R66715 | T |  | BEVEL GEAR, GEAR,DIFFERENTIAL BEVEL | 40 | AB10 | SHAPE EXTERNAL SPLINE | VR84860 | STANDARD PRODUCTION ROUTING | 5.2 | 4.4 | 5.2 | 5.2 | 2011-04-05
RX01429 | 186077 | 0225 | DZ113009 | X |  | Drum, C1 CLUTCH LYNXVT | 20 | AB10 | INCOMING WASH & PLASMA CLEAN | NT36930 | STANDARD PRODUCTION ROUTING | 6.3 | 3.817 | 6.3 | 6.3 | 2016-04-04
RX01429 | 186077 | 0225 | RE584651 | X |  | Shaft, TRANSMISION OUTPUT SHAFT | 33 | AB10 | INCOMING WASH & PLASMA CLEAN | RD53799 | STANDARD PRODUCTION ROUTING | 6.298 | 3.817 | 6.298 | 6.298 | 2017-08-09
RX01429 | 186077 | 0225 | RE588682 | X |  | Drum, MODE 3/5 CLUTCH | 20 | AB10 | INCOMING WASH & PLASMA CLEAN | RD53799 | STANDARD PRODUCTION ROUTING | 6.298 | 3.817 | 6.298 | 6.298 | 2016-04-04
RX01429 | 186077 | 0225 | RE588687 | X |  | Drum, MODE 4 AND DISCONNECT CLUTCH | 20 | AB10 | INCOMING WASH & PLASMA CLEAN | RD53799 | STANDARD PRODUCTION ROUTING | 6.298 | 3.817 | 6.298 | 6.298 | 2016-04-04
RX01429 | 186077 | 0225 | RE588691 | X |  | Gear, PTO IDLER | 20 | AB10 | INCOMING WASH & PLASMA CLEAN | RD53799 | STANDARD PRODUCTION ROUTING | 6.298 | 3.817 | 6.298 | 6.298 | 2016-04-04
RX01429 | 186077 | 0225 | RE588693 | X |  | Drum, MODE 2 CLUTCH | 20 | AB10 | INCOMING WASH & PLASMA CLEAN | RD53799 | STANDARD PRODUCTION ROUTING | 6.298 | 3.817 | 6.298 | 6.298 | 2016-04-04
RX01429 | 186077 | 0225 | RE588695 | X |  | Drum, FORWARD/REVERSE CLUTCH | 20 | AB10 | INCOMING WASH & PLASMA CLEAN | NT36930 | STANDARD PRODUCTION ROUTING | 6.3 | 3.817 | 6.3 | 6.3 | 2016-04-04
RX01429 | 186077 | 0225 | RE588698 | X |  | Drum, MODE 1 CLUTCH | 20 | AB10 | INCOMING WASH & PLASMA CLEAN | RD53799 | Drum, MODE 1 CLUTCH | 6.298 | 3.817 | 6.298 | 6.298 | 2016-04-04
RX01429 | 186077 | 0225 | RE593293 | X |  | Shaft, TRANSMISION OUTPUT SHAFT, HIVT | 33 | AB10 | INCOMING WASH & PLASMA CLEAN | RD53799 | STANDARD PRODUCTION ROUTING | 6.298 | 3.817 | 6.298 | 6.298 | 2017-08-09
RX01429 | 186077 | 0225 | TA11846 | X |  | Shaft, 2ND AND 4TH STAGE ASSEMBLY | 20 | AB10 | INCOMING WASH & PLASMA CLEAN | RD53799 | Standard Production Routing | 14 | 4 | 14 | 14 | 2017-10-04
RX01429 | 186077 | 0225 | TA11847 | X |  | Shaft, 3RD STAGE ASSEMBLY | 20 | AB10 | INCOMING WASH & PLASMA CLEAN | RD53799 | STANDARD PRODUCTION ROUTING | 14 | 4 | 14 | 14 | 2017-07-06
RX01429 | 186077 | 0225 | TA12275 | X |  | Shaft, 5TH STAGE ASSEMBLY | 20 | AB10 | INCOMING WASH & PLASMA CLEAN | RD53799 | STANDARD PRODUCTION ROUTING | 11.8 | 4 | 11.8 | 11.8 | 2017-07-06
RX01429 | 186077 | 0225 | TA12276 | X |  | Shaft, 6TH STAGE ASSEMBLY | 20 | AB10 | INCOMING WASH & PLASMA CLEAN | RD53799 | Standard Production Routing | 11.8 | 4 | 11.8 | 11.8 | 2017-07-06
RX01429 | 186077 | 0225 | TA12277 | X |  | Shaft, 7TH STAGE ASSEMBLY | 20 | AB10 | INCOMING WASH & PLASMA CLEAN | RD53799 | STANDARD PRODUCTION ROUTING | 11.8 | 4 | 11.8 | 11.8 | 2017-07-06
RX01429 | 186082 | 0235 | TA11847 | X |  | Shaft, 3RD STAGE ASSEMBLY | 20 | AB10 | MATERIAL HANDLING & POST WELD CLEANING | RD53799 | STANDARD PRODUCTION ROUTING | 0 | 0.001 | 0 | 0 | 2017-07-06
RX01428 | 187555 | 0020 | AR205610 | X | AE - 02 | Hub | 20 | AB10 | TURN 1/2 OF CLUTCH DRUM FACE SIDE (LOAD | NT36930 | STANDARD PRODUCTION ROUTING | 0 | 9.95 | 15 | 0.001 | 2016-05-12
RX01428 | 187555 | 0020 | AR205612 | X | AE - 02 | Hub | 33 | AB10 | TURN 1/2 OF CLUTCH DRUM SHORT HUB SIDE ( | NT36930 | STANDARD PRODUCTION ROUTING | 0 | 12.5 | 20 | 0.001 | 2016-05-12
RX01428 | 187555 | 0020 | AR205618 | X | UD-01 | Hub with gear | 33 | AB10 | TURN 1/2 OF CLUTCH DRUM FACE SIDE (LOAD | NT36930 | STANDARD PRODUCTION ROUTING | 0 | 9.95 | 15 | 0.001 | 2016-05-12
RX01428 | 187555 | 0020 | AR205619 | X | UD-01 | Hub | 33 | AB10 | TURN 1/2 OF CLUTCH DRUM FACE SIDE (LOAD | NT36930 | STANDARD PRODUCTION ROUTING | 0 | 9.95 | 15 | 0.001 | 2016-05-12
RX01421 | 1891 | 0221 | L222314 | E |  | Countershaft, COUNTERSHAFT REAR PTO, 54 | 30 | AB22 | GRIND 38.14 DIA AND FACE CHECK ON B&S AN | CS70234 | STANDARD PRODUCTION ROUTING | 0 | 3.86 | 0 | 0.001 | 2019-01-17
RX01421 | 1891 | 0221 | L222315 | E |  | Countershaft, REAR-PTO, 540/540E DRIVE | 30 | AB22 | GRIND 38.14 DIA. & FACE, CHECK ON B&S AN | CS70234 | STANDARD PRODUCTION ROUTING | 0 | 3.867 | 0 | 0.001 | 2019-01-17
RX01421 | 1891 | 0221 | R183203 | X |  | COUNTERSHAFT, 540 DRIVE | 40 | AB22 | GRIND 38.14 DIA & FACE AND CHECK ON B & | CS70234 | STANDARD PRODUCTION ROUTING | 0 | 3.86 | 0 | 0 | 2019-01-17
RX01421 | 1891 | 0221 | R183219 | P |  | COUNTERSHAFT, EC 540 DRIVE | 40 | AB22 | GRIND 34.965 DIA & SHOULDER. BUMP 17 TOO | CS70234 | STANDARD PRODUCTION ROUTING | 0 | 5.1 | 0 | 0.001 | 2019-01-17
RX01421 | 1891 | 0221 | R228746 | X |  | COUNTERSHAFT | 40 | AB22 | GRIND 38.14 DIA. & FACE, CHECK | CS70234 | STANDARD PRODUCTION ROUTING | 0 | 3.867 | 0 | 0.001 | 2019-01-17
RX01421 | 1891 | 0140 | R567795 | X | UD-01 | Pinion Shaft, MG1 PINION SHAFT | 20 | AB20 | GRIND 50.01, 49.973 & 46.00 DIAMETERS | RX42706 | STANDARD PRODUCTION ROUTING | 0.001 | 4.201 | 2.52 | 0.001 | 2018-05-16
RX01421 | 1891 | 0140 | R567796 | X | UD-01 | Pinion Shaft, MG2 PINION SHAFT | 20 | AB20 | GRIND 50.01, 49.973 & 46.00 DIAMETERS | RX42706 | STANDARD PRODUCTION ROUTING | 0.001 | 4.201 | 2.52 | 0.001 | 2018-05-16
RX01126 | 1968 | 0105 | R101111 | P |  | HELICAL GEAR, DIFFERENTIAL DRIVE S | 40 | AB20 | CHECK ON B&S AND BUMP TEETH AND | MK87351 | SERVICE/INTERFACTORY ROUTING | 0 | 1.21 | 1.57 | 0.001 | 2010-12-15
RX01126 | 1968 | 0110 | R108893 | T |  | GEAR, MFWD DRIVE | 40 | AB20 | CK ON B & S AND REMOVE BUMPS AND | RX19467 | STANDARD PRODUCTION ROUTING | 0 | 0.84 | 1.09 | 0.001 | 2007-10-15
RX01126 | 1968 | 0105 | R119199 | T |  | GEAR, C-RANGE | 40 | AB20 | CHECK ON B & S AND REMOVE BUMPS | RX31959 | STANDARD PRODUCTION ROUTING | 0 | 0.81 | 1.05 | 0.001 | 2008-07-01
RX01126 | 1968 | 0125 | R119222 | P |  | GEAR,DIFF DRIVE SHAFT DRIVEN | 40 | AB20 | CHECK ON B&S AND REMOVE BUMPS | MP91282 | SERVICE/INTERFACTORY ROUTING | 0 | 0.82 | 1.06 | 0.001 | 2012-10-18
RX01126 | 1968 | 0110 | R119982 | T |  | GEAR, C RANGE | 40 | AB20 | CHECK ON B & S & REMOVE BUMPS & | RX19467 | STANDARD PRODUCTION ROUTING | 0 | 0.94 | 1.14 | 0.001 | 2007-10-22
RX01126 | 1968 | 0105 | R122521 | T |  | GEAR, D-RANGE 30K | 40 | AB20 | CHECK ON B&S AND REMOVE BUMPS | A0PP006DLOAD | STANDARD PRODUCTION ROUTING | 0 | 0.85 | 1.11 | 0.001 | 2005-08-09
RX01126 | 1968 | 0105 | R122522 | T |  | GEAR, D-RANGE /40K/ | 40 | AB20 | CHECK ON B&S AND REMOVE BUMPS | A0PP006DLOAD | STANDARD PRODUCTION ROUTING | 0 | 0.6 | 0.77 | 0.001 | 2005-08-09
RX01126 | 1968 | 0125 | R128359 | P |  | GEAR, DIFF DRIVE SHAFT, DRIVEN | 40 | AB20 | CHECK ON B&S AND REMOVE BUMPS | MK87351 | SERVICE/INTERFACTORY ROUTING | 0 | 0.82 | 1.06 | 0.001 | 2007-05-18
RX01126 | 1968 | 0110 | R130015 | T |  | GEAR, 540 DRIVE | 40 | AB20 | CHECK ON B&S AND REMOVE BUMPS | RX19467 | STANDARD PRODUCTION ROUTING | 0 | 0.53 | 0.69 | 0.001 | 2007-10-15
RX01126 | 1968 | 0080 | R130078 | T |  | PINION, FINAL DRIVE | 40 | AB20 | CHECK FOR BUMPS AND NICKS. | MK87351 | STANDARD PRODUCTION ROUTING | 0 | 1.08 | 0.69 | 0.001 | 2014-08-06
RX01126 | 1968 | 0120 | R162444 | P |  | GEAR, DIFFERENTIAL DRIVE SHAFT | 40 | AB20 | CHECK ON B&S AND BUMP TEETH, | MK87351 | STANDARD PRODUCTION ROUTING | 0 | 1.23 | 1.61 | 0.001 | 2007-05-23
RX01126 | 1968 | 0145 | R165082 | T |  | GEAR, OUTPUT /47T/ | 40 | AB20 | CHECK ON B & S AND REMOVE BUMPS | A0PP006DLOAD | STANDARD PRODUCTION ROUTING | 0 | 0.82 | 1.06 | 0.001 | 2005-08-09
RX01126 | 1968 | 0125 | R165578 | T |  | GEAR, DIFF DRIVE SHAFT, DRIVEN | 40 | AB20 | CHECK ON B&S AND REMOVE BUMPS | RX19467 | STANDARD PRODUCTION ROUTING | 0 | 0.7 | 0.91 | 0.001 | 2007-10-08
RX01126 | 1968 | 0130 | R166598 | P |  | PLANET PINION, 3RD SUN | 40 | AB20 | CHK ON B&S & REMOVE BUMPS | MK87351 | STANDARD PRODUCTION ROUTING | 0 | 0.65 | 0.84 | 0.001 | 2010-05-06
RX01126 | 1968 | 0110 | R181390 | T |  | GEAR, MFWD DRIVE | 40 | AB20 | CHECK ON B&S AND REMOVE BUMPS | RX19467 | STANDARD PRODUCTION ROUTING | 0 | 0.63 | 0.82 | 0.001 | 2007-10-08
RX01126 | 1968 | 0115 | R183220 | T |  | GEAR, DRIVE, 1000E | 40 | AB20 | CK ON B&S AND REMOVE BUMPS | A0PP006DLOAD | STANDARD PRODUCTION ROUTING | 0 | 0.6 | 0.78 | 0.001 | 2005-08-09
RX01126 | 1968 | 0105 | R184446 | P |  | HELICAL GEAR, PUMP DRIVE | 40 | AB20 | CHECK ON B & S AND REMOVE BUMPS | OR66738 | STANDARD PRODUCTION ROUTING | 0 | 0.76 | 0.99 | 0.001 | 2018-04-11
RX01126 | 1968 | 0115 | R184452 | T |  | HELICAL GEAR, COUNTERSHAFT DRIVE (2 | 40 | AB20 | CHECK ON B&S AND REMOVE BUMPS. | A0PP006DLOAD | STANDARD PRODUCTION ROUTING | 0 | 0.61 | 0.79 | 0.001 | 2005-08-09
RX01126 | 1968 | 0115 | R226569 | T |  | HELICAL GEAR, COUNTERSHAFT DRIVER | 40 | AB20 | CHECK ON B&S AND REMOVE BUMPS. | A0PP006DLOAD | STANDARD PRODUCTION ROUTING | 0 | 0.62 | 0.81 | 0.001 | 2005-08-09
RX01126 | 1968 | 0120 | R227037 | T |  | GEAR, 49T TDS DRIVEN | 40 | AB20 | CHECK ON B&S AND BUMP TEETH VISUALLY CHE | MK87351 | STANDARD PRODUCTION ROUTING | 0 | 0.9 | 1.17 | 0.001 | 2010-08-20
RX01126 | 1968 | 0105 | R230709 | T |  | GEAR, PUMP DRIVE INPUT | 40 | AB20 | CHECK ON B&S AND REMOVE BUMPS. LOAD INT | MK87351 | STANDARD PRODUCTION ROUTING | 0 | 0.72 | 0.93 | 0.001 | 2011-03-04
RX01126 | 1968 | 0110 | R233476 | P |  | Helical Gear, MFWD DRIVE, T=22 (HICROP) | 40 | AB20 | CHECK ON B&S AND REMOVE BUMPS | JM29270 | STANDARD PRODUCTION ROUTING | 0 | 0.68 | 0.88 | 0.001 | 2010-01-13
RX01126 | 1968 | 0075 | R251685 | T |  | SUN GEAR, STAGE 1 SUN | 40 | AB20 | B&S to Remove Bumps | JM29270 | STANDARD PRODUCTION ROUTING | 0 | 0.71 | 0.92 | 0.001 | 2009-11-10
RX01126 | 1968 | 0105 | R259897 | T |  | GEAR, 57T PUMP DRIVE INPUT | 40 | AB20 | CHECK ON B&S AND REMOVE BUMPS | JM29270 | STANDARD PRODUCTION ROUTING | 0 | 0.72 | 0.94 | 0.001 | 2009-11-10
RX01126 | 1968 | 0145 | R335026 | T | AE-01 | HELICAL GEAR, 40T DDS, 8:1 | 40 | AB20 | CHECK ON B & S AND REMOVE BUMPS | GP31738 | STANDARD PRODUCTION ROUTING | 0 | 1.97 | 2.55 | 0.001 | 2013-08-19
RX01126 | 1968 | 0125 | R337415 | T | AE-01 | GEAR, INPUT, STEERING PUMP DRIVE | 40 | AB20 | CHECK ON B&S AND REMOVE BUMPS | GP31738 | STANDARD PRODUCTION ROUTING | 0 | 1.53 | 1.99 | 0.001 | 2013-08-19
RX01126 | 1968 | 0145 | R339866 | T | AE-01 | HELICAL GEAR, DDS GEAR, 46T 6:1 | 40 | AB20 | CHECK ON B & S AND REMOVE BUMPS | GP31738 | STANDARD PRODUCTION ROUTING | 0 | 1.38 | 1.79 | 0.001 | 2013-08-19
RX01126 | 1968 | 0110 | R345137 | T | UD-01 | GEAR, MFWD 30K HIGH CROP | 40 | AB20 | CHECK ON B&S AND REMOVE BUMPS | VL18526 | STANDARD PRODUCTION ROUTING | 0 | 0.68 | 1.35 | 0.001 | 2015-02-10
RX01126 | 1968 | 0110 | R345139 | T | UD-01 | GEAR, MFWD 30K/40K | 40 | AB20 | CK ON B & S AND REMOVE BUMPS AND | VL18526 | STANDARD PRODUCTION ROUTING | 0 | 1.32 | 1.72 | 0.001 | 2015-02-10
RX01126 | 1968 | 0080 | R541157 | P | UD-01 | SUN GEAR, PINION, 4T | 40 | AB20 | CHECK FOR BUMPS AND NICKS. | RX43198 | Standard Production Routing | 0 | 2.56 | 3.33 | 0.001 | 2018-01-22
RX01126 | 1968 | 0110 | R542654 | T | UD-01 | Gear, E-RANGE | 40 | AB20 | B & S AND REMOVE BUMPS AND VISUAL CK FOR | VL18526 | STANDARD PRODUCTION ROUTING | 0 | 1.08 | 1.41 | 0.001 | 2015-02-10
RX01126 | 1968 | 0080 | R553492 | T | AE-01 | SUN GEAR, PINION, 4T RC | 40 | AB20 | CHECK FOR BUMPS AND NICKS. | NE13828 | Standard Production Routing | 0.69 | 1.02 | 1.32 | 0.001 | 2018-05-16
RX01126 | 1968 | 0160 | R56300 | P |  | PINION,FINAL DRIVE SUN | 40 | AB20 | CHECK ON B&S & REMOVE BUMPS | MK87351 | SERVICE/INTERFACTORY ROUTING | 0 | 0.57 | 0.74 | 0.001 | 2009-05-11
RX01126 | 1968 | 0140 | R59059 | P |  | PINION, FIRST PLANET SUN | 40 | AB10 | CHECK ON B&S & REMOVE BUMPS | MK87351 | STANDARD PRODUCTION ROUTING | 0 | 1.42 | 1.85 | 0.001 | 2007-05-18
RX01126 | 1968 | 0120 | R62068 | P |  | PINION,FIRST PLANET SUN | 40 | AB20 | CHECK ON B&S & REMOVE BUMPS | CE65663 | STANDARD PRODUCTION ROUTING | 0 | 1.25 | 1.47 | 0.001 | 2016-04-19
RX01126 | 1968 | 0135 | R71579 | T |  | PINION, THIRD PLANET SUN | 40 | AB20 | CHECK ON B&S AND REMOVE BUMPS. | RX19467 | STANDARD PRODUCTION ROUTING | 0 | 0.55 | 0.72 | 0.001 | 2007-10-15
RX01126 | 1968 | 0110 | R93255 | T |  | HELICAL GEAR, MFWD DRIVE | 40 | AB20 | CHECK ON B&S AND REMOVE BUMPS | A0PP006DLOAD | STANDARD PRODUCTION ROUTING | 0 | 0.68 | 0.88 | 0.001 | 2005-08-09
RX01126 | 1968 | 0110 | R94239 | T |  | Gear, E-RANGE | 40 | AB20 | CHECK ON B&S AND REMOVE BUMPS | A0PP006DLOAD | STANDARD PRODUCTION ROUTING | 0 | 0.6 | 0.78 | 0.001 | 2005-08-09
RX01126 | 1968 | 0115 | R94988 | P |  | PINION, 2ND SUN | 40 | AB20 | CHECK ON B&S & REMOVE BUMPS & | MK87351 | STANDARD PRODUCTION ROUTING | 0 | 0.57 | 0.74 | 0.001 | 2011-11-07
RX01126 | 1968 | 0125 | R95776 | P |  | GEAR, DIFFERENTIAL DRIVE SHAFT | 40 | AB10 | CHECK ON B&S AND BUMP TEETH AND | RX19467 | SERVICE/INTERFACTORY ROUTING | 0 | 1.23 | 1.61 | 0.001 | 2007-05-21
RX01126 | 1968 | 0115 | R96371 | P |  | PINION, 1ST PLANET SUN | 40 | AB20 | CHECK ON B&S & REMOVE BUMPS & | MP91282 | STANDARD PRODUCTION ROUTING | 0 | 0.57 | 0.75 | 0.001 | 2012-04-10
RX01126 | 1968 | 0115 | TR105080 | X |  | PINION, MFWD SUN GEAR | 62 | AB20 | CHECK FOR BUMPS & NICKS | NT36930 | STANDARD PRODUCTION ROUTING | 0 | 1.08 | 0.069 | 0.001 | 2017-07-05
RX01536 | 2037 | 0024 | R134705 | P |  | Rockshaft, 8RT | 40 | AB22 | INDUCTION HARDEN PORTION 'X' | PB51212 | STANDARD PRODUCTION ROUTING | 5.51 | 5.5 | 5.51 | 5.51 | 2019-02-19
RX01536 | 2037 | 0025 | R193680 | T |  | ROCKSHAFT | 40 | AB22 | INDUCTION HARDEN PORTION X | RN75888 | STANDARD PRODUCTION ROUTING | 5.46 | 5.4 | 4.8 | 4.8 | 2014-03-26
RX01536 | 2037 | 0024 | R246531 | T |  | ROCKSHAFT | 40 | AB22 | INDUCTION HARDEN PORTION 'X' | RN75888 | STANDARD PRODUCTION ROUTING | 5.51 | 5.8 | 4.64 | 4.64 | 2014-03-26
RX01536 | 2037 | 0024 | R543758 | P | UD-01 | ROCKSHAFT, 9R FT4, DR AXLE | 40 | AB22 | INDUCTION HARDEN PORTION 'X' | PB51212 | STANDARD PRODUCTION ROUTING | 7.5 | 12.2 | 7.5 | 7.5 | 2019-02-19
RX01521 | 2084 | 0020 | R101187 | T |  | Sun Gear, ADAPTER, SECOND SUN | 40 | AB10 | TURN 1/2 O.D FACE & CHFR,TURN | MK87351 | STANDARD PRODUCTION ROUTING | 0 | 5.7 | 9.7 | 8.91 | 2015-06-15
RX01521 | 2084 | 0020 | R171776 | T |  | GEAR, COUPLING, MFWD CLUTCH | 40 | AB10 | FACE & CHFR, RGH & FIN 72 I.D., | BT65644 | STANDARD PRODUCTION ROUTING | 0 | 5.5 | 8 | 8.025 | 2010-09-27
RX01521 | 2084 | 0015 | R186701 | T |  | Gear, REVERSE PLANET | 40 | AB10 | RGH & FIN 1/2 GEAR O.D., RGH & | BT65644 | STANDARD PRODUCTION ROUTING | 0 | 4.06 | 7.1 | 7.104 | 2010-10-01
RX01521 | 2084 | 0020 | R192336 | T |  | HUB,BRAKE PARK | 40 | AB10 | FACE INT SPL END & CHFR, FIN | BT65644 | STANDARD PRODUCTION ROUTING | 0 | 3.19 | 7.1 | 7.14 | 2010-09-27
RX01521 | 2084 | 0020 | R224074 | T |  | SPLINED COUPLING, BRAKE HUB | 40 | AB10 | TURN 1/2 SPL O.D., TURN 55 O.D., | BT65644 | STANDARD PRODUCTION ROUTING | 0 | 4.39 | 5.7 | 5.7 | 2010-09-27
RX01521 | 2084 | 0020 | R316642 | T |  | SPLINED COUPLING, PARK BRAKE | 40 | AB10 | TURN 74 O.D., FACE, TURN BORE 53 & ROUGH | BL10728 | STANDARD PRODUCTION ROUTING | 10.4 | 8.7 | 10.4 | 10.4 | 2011-10-04
RX01521 | 2084 | 0020 | R325879 | T |  | SHAFT, ILS COUPLER | 40 | AB10 | TURN 1/2 SPL OD, 65.01, 64.92 OD | PV81068 | STANDARD PRODUCTION ROUTING | 6.7 | 5.6 | 6.9 | 6.9 | 2013-07-16
RX01521 | 2084 | 0020 | R544421 | T | AE-03 | SPLINED COUPLING, MFWD CLUTCH ILS | 40 | AB10 | FACE & CHFR, RGH & FIN 72 I.D., | SK24949 | STANDARD PRODUCTION ROUTING | 13.2 | 11.2 | 13.2 | 13.2 | 2015-10-28
RX01521 | 2084 | 0020 | R561677 | X | AE-03 | SPLINED COUPLING, MFWD CLUTCH ILS | 33 | AB10 | FACE & CHFR, RGH & FIN 72 I.D., | PB51212 | EXPERIMENTAL PRODUCTION ROUTING | 13.2 | 11.2 | 13.2 | 13.2 | 2019-03-14
RX01521 | 2084 | 0020 | R566248 | T |  | Planet Pinion, PINION, PLANET | 30 | AB10 | RGH & FIN 1/2 GEAR O.D. & FACE. | KV37075 | STANDARD PRODUCTION ROUTING | 0 | 4.77 | 6.6 | 9.016 | 2017-11-28
RX01188 | 2350 | 0030 | AR205792 | X | UD-01 | GEAR FINAL DRIVE | 40 | AF33 | SPINNER BLAST - 5 MINUTE CYCLE TIME - LO | DS36937 | STANDARD PRODUCTION ROUTING | 0 | 1.32 | 1.67 | 1.67 | 2018-02-27
RX01188 | 2350 | 0030 | AR205793 | X | UD-01 | GEAR FINAL DRIVE | 40 | AF33 | SPINNER BLAST - 5 MINUTE CYCLE TIME - LO | DS36937 | Standard Production Routing | 0 | 1.32 | 1.67 | 1.67 | 2018-02-27
RX01188 | 2350 | 0004 | AR205794 | X | SA-01 | GEAR FINAL DRIVE | 40 | AF33 | SPINNER SHOTBLAST - 5 MINUTE CYCLE TIME | DS36937 | STANDARD PRODUCTION ROUTING | 0 | 0.73 | 0.95 | 0.95 | 2018-02-27
RX01188 | 2350 | 0020 | AR205795 | T |  | SHAFT FLANGED AXLE | 40 | AF33 | SPINNER BLAST | DS36937 | SERVICE/INTERFACTORY ROUTING | 0 | 1.85 | 2.38 | 2.38 | 2018-02-27
RX01188 | 2350 | 0004 | DZ114313 | X |  | Gear, VARIATOR HI/LOW RING GEAR | 20 | AB20 | SPINNER SHOTBLAST | RX42915 | Standard Production Version | 0.9 | 0.7 | 0.9 | 0.001 | 2019-02-18
RX01188 | 2350 | 0030 | L216334 | P | UD-01 | Ring Gear, FD 425 MM, TAPERED | 40 | AB20 | SPINNER BLAST - 5 MINUTE CYCLE TIME - LO | RX43198 | STANDARD PRODUCTION ROUTING | 0 | 1.32 | 1.67 | 1.67 | 2018-02-26
RX01188 | 2350 | 0025 | R105836 | P |  | SPINDLE, SHAFT, SHAFT, AXLE | 40 | AB20 | SPINNER BLAST | KD70023 | SERVICE/INTERFACTORY ROUTING | 0 | 2.36 | 3.01 | 3.01 | 2016-03-11
RX01188 | 2350 | 0030 | R117059 | P |  | GEAR, FINAL DRIVE | 40 | AB20 | SPINNER BLAST | KD70023 | SERVICE/INTERFACTORY ROUTING | 0 | 1.79 | 2.32 | 2.32 | 2016-03-11
RX01188 | 2350 | 0030 | R119578 | T | UD-02 | GEAR, FINAL DRIVE | 40 | AB20 | SPINNER BLAST - 5 MINUTE CYCLE TIME - LO | NE13828 | STANDARD PRODUCTION ROUTING | 0 | 1.38 | 1.76 | 1.76 | 2017-06-22
RX01188 | 2350 | 0030 | R135966 | T |  | RING GEAR, FINAL DRIVE RING | 40 | AB20 | SPINNER BLAST. | KD70023 | SERVICE/INTERFACTORY ROUTING | 0 | 1.14 | 1.48 | 1.6 | 2016-03-11
RX01188 | 2350 | 0025 | R154549 | P |  | Spindle, SHAFT, AXLE | 40 | AB20 | SPINNER BLAST | KD70023 | SERVICE/INTERFACTORY ROUTING | 0 | 2.36 | 3.01 | 3.01 | 2016-03-11
RX01188 | 2350 | 0004 | R156869 | P |  | RING GEAR | 40 | AB20 | SPINNER SHOTBLAST - 5 MINUTE CYCLE TIME | RX43198 | Production Version | 0 | 0.7 | 0.9 | 0.9 | 2018-02-26
RX01188 | 2350 | 0030 | R157061 | T |  | GEAR, FINAL DRIVE RING | 40 | AB20 | SPINNER BLAST. | AM50226 | STANDARD PRODUCTION ROUTING | 1.49 | 1.15 | 1.48 | 4.87 | 2016-05-26
RX01188 | 2350 | 0030 | R163056 | P | AE-01 | GEAR, RING | 40 | AB20 | SPINBLAST - 5 MINUTE CYCLE TIME | RX43198 | STANDARD PRODUCTION ROUTING | 0 | 0.37 | 0.47 | 0.47 | 2018-02-26
RX01188 | 2350 | 0015 | R173114 | T |  | STRAP, DRAWBAR, LOWER | 40 | AB20 | SPIN BLAST - 6 MINUTE CYCLE | JS05427 | STANDARD PRODUCTION ROUTING | 0 | 0.59 | 0.75 | 0.75 | 2012-11-27
RX01188 | 2350 | 0015 | R182334 | T |  | STRAP, DRAWBAR, REAR, LOWER | 40 | AB20 | SPIN BLAST - 6 MINUTE CYCLE | JS05427 | STANDARD PRODUCTION ROUTING | 0 | 0.59 | 0.75 | 0.75 | 2012-11-27
RX01188 | 2350 | 0015 | R186778 | T |  | SUPPORT, DRAWBAR, REAR | 40 | AB20 | SPIN BLAST - 6 MINUTE CYCLE | JS05427 | STANDARD PRODUCTION ROUTING | 0 | 0.59 | 0.75 | 0.75 | 2012-11-27
RX01188 | 2350 | 0004 | R187515 | P |  | RING GEAR, GEAR, RING, FINAL DRIVE | 40 | AB20 | SPINNER SHOTBLAST - 5 MINUTE CYCLE TIME | KD70023 | STANDARD PRODUCTION ROUTING | 0 | 0.7 | 0.9 | 0.9 | 2016-03-11
RX01188 | 2350 | 0015 | R210642 | T | UD-01 | STRAP, DRAWBAR, UPPER | 40 | AB20 | SPIN BLAST - 9 MIN CYCLE AND 12 PCS PER | VL18526 | STANDARD PRODUCTION ROUTING | 0 | 1.44 | 1.68 | 1.18 | 2014-09-18
RX01188 | 2350 | 0015 | R210643 | T |  | STRAP, DRAWBAR, LOWER | 40 | AB20 | SPINNER SHOTBLAST | JM29270 | STANDARD PRODUCTION ROUTING | 0 | 0.98 | 1.18 | 1.18 | 2009-11-10
RX01188 | 2350 | 0015 | R218780 | T | UD-01 | STRAP, DRAWBAR | 40 | AB20 | SPIN BLAST - 9 MIN. CYCLE AND 12 PIECES | VL18526 | STANDARD PRODUCTION ROUTING | 0 | 1.44 | 1.68 | 1.18 | 2014-09-18
RX01188 | 2350 | 0015 | R218781 | T |  | STRAP, DRAWBAR BAR | 40 | AB20 | SPINNER SHOTBLAST | JM29270 | STANDARD PRODUCTION ROUTING | 0 | 0.98 | 1.18 | 1.18 | 2009-11-10
RX01188 | 2350 | 0015 | R220053 | T |  | STRAP, DRAWBAR, HD | 40 | AB20 | SPINNER SHOTBLAST | SY91424 | STANDARD PRODUCTION ROUTING | 0 | 0.98 | 1.18 | 1.18 | 2010-08-18
RX01188 | 2350 | 0030 | R225107 | P | UD-01 | RING GEAR, GEAR, FINAL DRIVE | 40 | AB20 | SPINNER BLAST - 5 MINUTE CYCLE TIME - LO | RX43198 | STANDARD PRODUCTION ROUTING | 0 | 1.32 | 1.67 | 1.67 | 2018-02-26
RX01188 | 2350 | 0030 | R228934 | P | UD-01 | RING GEAR, FINAL DRIVE | 40 | AB20 | SPINNER BLAST - 5 MINUTE CYCLE TIME - LO | RX43198 | STANDARD PRODUCTION ROUTING | 0 | 1.66 | 2 | 2 | 2018-02-26
RX01188 | 2350 | 0030 | R263069 | P | UD-01 | RING GEAR, FINAL DRIVE | 40 | AB20 | SPINNER BLAST - 5 MINUTE CYCLE TIME - LO | RX43198 | Standard Production Routing | 0 | 1.32 | 1.67 | 1.67 | 2018-02-26
RX01188 | 2350 | 0020 | R305625 | T |  | AXLE, FLANGED | 40 | AB20 | SPINNER BLAST | KD70023 | STANDARD PRODUCTION ROUTING | 0 | 1.85 | 2.38 | 2.38 | 2016-03-11
RX01188 | 2350 | 0020 | R305697 | T |  | AXLE, FLANGED - 92 MM | 40 | AB20 | SPINNER BLAST | KD70023 | SERVICE/INTERFACTORY ROUTING | 0 | 1.85 | 2.38 | 2.38 | 2016-03-11
RX01188 | 2350 | 0030 | R309423 | T |  | SHAFT, AXLE | 40 | AB20 | SPINNER BLAST | KD70023 | STANDARD PRODUCTION ROUTING | 0 | 1.85 | 2.38 | 2.38 | 2016-03-11
RX01188 | 2350 | 0030 | R323474 | P | UD-01 | RING GEAR, 425 MM, TAPERED | 40 | AB20 | SPINNER BLAST - 5 MINUTE CYCLE TIME - LO | RX43198 | STANDARD PRODUCTION ROUTING | 0 | 1.32 | 1.67 | 1.67 | 2018-02-26
RX01188 | 2350 | 0003 | R325785 | T | UD-01 | Gear, SPIRAL BEVEL RING | 40 | AB20 | SPIN BLAST - 5 MINUTE CYCLE - | AM50226 | STANDARD PRODUCTION ROUTING | 0 | 1.23 | 1.5 | 1.46 | 2016-10-29
RX01188 | 2350 | 0015 | R551957 | P |  | Shaft, OUTPUT D, PST | 40 | AB20 | SPINBLAST | RX43198 | Standard Production Routing | 0 | 1.85 | 2.38 | 2.38 | 2018-02-26
RX01188 | 2350 | 0003 | R553611 | P | UD-01 | GEAR, SPIRAL BEVEL RING | 40 | AB20 | SPIN BLAST - 5 MINUTE CYCLE - LOAD WITH | RX43198 | STANDARD PRODUCTION ROUTING | 0 | 1.23 | 1.5 | 1.46 | 2018-02-26
RX01188 | 2350 | 0004 | R554715 | P | SA-01 | RING GEAR | 40 | AB20 | SPINNER SHOTBLAST - 5 MINUTE CYCLE TIME | RX43198 | STANDARD PRODUCTION ROUTING | 0 | 0.7 | 0.9 | 0.9 | 2018-02-26
RX01188 | 2350 | 0004 | R554716 | P | SA-01 | RING GEAR | 40 | AB20 | SPINNER SHOTBLAST - 5 MINUTE CYCLE TIME | RX43198 | STANDARD PRODUCTION ROUTING | 0 | 0.73 | 0.95 | 0.95 | 2018-02-26
RX01188 | 2350 | 0030 | R564038 | X |  | Shaft, AXLE, FLANGE | 33 | AB20 | SPINNER BLAST | AM50226 | STANDARD PRODUCTION ROUTING | 0 | 1.85 | 2.38 | 2.38 | 2016-11-29
RX01188 | 2350 | 0015 | R568787 | E |  | Shaft, OUTPUT D, PST | 40 | AB20 | SPINBLAST | RX42915 | Standard Production Routing | 0 | 1.85 | 2.38 | 2.38 | 2017-08-09
RX01188 | 2350 | 0020 | R60240 | T |  | GEAR SECOND PLANET RING | 40 | AB20 | SPINNER SHOT BLAST | KD70023 | SERVICE/INTERFACTORY ROUTING | 0 | 0.5 | 0.64 | 0.64 | 2016-03-11
RX01188 | 2350 | 0030 | R88395 | P |  | GEAR, RING | 40 | AB20 | SPINNER SHOTBLAST. | KD70023 | SERVICE/INTERFACTORY ROUTING | 0 | 0.75 | 0.97 | 0.97 | 2016-03-11
RX01524 | 2438 | 0160 | R225504 | P |  | DRIVE SHAFT, SHAFT,DRIVE,DIFF, WITH | 40 | AB10 | LAP GEAR TEETH | SF03572 | STANDARD PRODUCTION ROUTING | 24.1 | 21 | 24.1 | 24.1 | 2015-11-18
RX01524 | 2438 | 0110 | R225507 | T |  | DRIVE SHAFT, SHAFT, DIFF DRIVE AND | 40 | AB10 | LAP GEAR TEETH | SF03572 | STANDARD PRODUCTION ROUTING | 25.2 | 21.8 | 25.2 | 25.2 | 2015-11-18
RX01524 | 2438 | 0120 | R227894 | P |  | DRIVE SHAFT, MW 4/5 ZF IVT DIFFEREN | 40 | AB10 | LAP GEAR TEETH | RX44252 | STANDARD PRODUCTION ROUTING | 17.6 | 14.3 | 17.6 | 17.6 | 2014-03-25
RX01524 | 2438 | 0110 | R338935 | T | UD-1 | Drive Shaft, SB PINION, 4.8 UNGROUND | 50 | AB10 | LAP GEAR TEETH | SF03572 | Standard Production Routing | 24.1 | 21 | 24.1 | 24.1 | 2015-11-18
RX01521 | 2479 | 0020 | R120162 | T |  | YOKE, U-JOINT | 40 | AB10 | LOCATE ON 216 DIA TURN 74.879 | PV81068 | STANDARD PRODUCTION ROUTING | 0 | 12.4 | 15.5 | 15.2 | 2013-07-15
RX01521 | 2479 | 0020 | R120768 | P | UD-01 | YOKE, U-JOINT | 40 | AB10 | LOCATE ON 158 DIA. TURN 74.879 | RX43198 | STANDARD PRODUCTION ROUTING | 0 | 11.2 | 14.4 | 14.4 | 2014-01-31
RX01521 | 2479 | 0020 | R122699 | T |  | YOKE WITH SHAFT, MFWD INPUT | 40 | AB10 | LOCATE ON 65.8 DIM (2 JAW | DB14634 | STANDARD PRODUCTION ROUTING | 13.3 | 10.5 | 13.3 | 13.3 | 2011-05-12
RX01521 | 2479 | 0020 | R124124 | T |  | Universal Joint Yoke, YOKE, U-JOINT | 40 | AB10 | LOCATE ON 175 DIA. TURN 74.879 | PV81068 | STANDARD PRODUCTION ROUTING | 0 | 12 | 14.7 | 15.2 | 2013-10-30
RX01521 | 2479 | 0020 | R152458 | P |  | Universal Joint Yoke, YOKE, U-JOINT | 40 | AB10 | LOCATE ON 219 DIA TURN 79.50 & | A0PP006DLOAD | SERVICE/INTERFACTORY ROUTING | 0 | 10.7 | 18.2 | 18.2 | 2005-08-09
RX01521 | 2479 | 0020 | R167045 | T | UD-01 | UNIVERSAL JOINT YOKE, YOKE, U-JOINT | 40 | AB10 | LOCATE ON 158 DIA. TURN 65 AND | DS36937 | STANDARD PRODUCTION ROUTING | 0 | 7.304 | 13.1 | 14.8 | 2016-12-12
RX01521 | 2479 | 0020 | R180544 | P |  | YOKE, UNIVERSAL JOINT | 40 | AB10 | LOCATE ON 158 DIA. TURN 74.879 | A0PP006DLOAD | STANDARD PRODUCTION ROUTING | 0 | 8.3 | 15.3 | 17.8 | 2005-08-09
RX01521 | 2479 | 0010 | R222410 | T |  | UNIVERSAL JOINT YOKE, TRANSMISSION | 40 | AB10 | LOCATE ON 65.8 DIM (2 JAW CHUCK) | PV81068 | STANDARD PRODUCTION ROUTING | 0 | 6.6 | 8.9 | 10.2 | 2013-10-30
RX01521 | 2479 | 0020 | R302988 | T |  | Universal Joint Yoke, FRONT | 40 | AB10 | LOCATE ON DATUM Y DIM | BL10728 | Standard Production Routing | 15 | 12.2 | 15 | 15 | 2011-07-22
RX01521 | 2479 | 0020 | R307170 | T |  | Universal Joint Yoke, REAR TLS YOKE | 40 | AB10 | LOCATE ON DATUM Y DIM TURN 60.62 DIA | BL10728 | STANDARD PRODUCTION ROUTING | 12.6 | 10.1 | 12.6 | 12.6 | 2011-10-04
RX01521 | 2479 | 0020 | R319278 | T |  | UNIVERSAL JOINT YOKE, ZENITH 1150 M | 40 | AB10 | LOCATE ON DATUM Y DIM (2 JAW CHUCK) | BL10728 | STANDARD PRODUCTION ROUTING | 16.5 | 8 | 16.5 | 16.5 | 2011-10-04
RX01521 | 2479 | 0020 | R555722 | X | UD-01 | UNIVERSAL JOINT YOKE, YOKE, PTO CLU | 40 | AB10 | LOCATE ON 158 DIA. TURN 65 AND | DS36937 | STANDARD PRODUCTION ROUTING | 0 | 7.304 | 13.1 | 14.8 | 2016-12-12
RX01521 | 2479 | 0020 | R556518 | X | UD-01, UD-02 | UNIVERSAL JOINT YOKE, 1157 MFWD - 6 | 40 | AB10 | LOCATE ON DATUM Y DIM | SK24949 | Standard Production Routing | 16.1 | 13.2 | 16.1 | 16.1 | 2016-03-01
RX01521 | 2479 | 0020 | R561783 | X |  | Universal Joint Yoke, YOKE, U-JOINT | 40 | AB10 | LOCATE ON 175 DIA. TURN 74.879 | KV37075 | STANDARD PRODUCTION ROUTING | 0 | 12 | 14.7 | 15.2 | 2017-02-20
RX01427 | 2487 | 0030 | R108454 | T |  | GEAR, REVERSE IDLER | 40 | AB10 | HOB GEAR TEETH | NT36930 | STANDARD PRODUCTION ROUTING | 8 | 6.9 | 8 | 8 | 2012-10-01
RX01427 | 2487 | 0040 | R108890 | P |  | GEAR, A-RANGE | 40 | AB10 | HOB GEAR TEETH, LOCATE SPLINE UP | BW95006 | STANDARD PRODUCTION ROUTING | 0 | 7.1 | 8.2 | 8.2 | 2014-04-14
RX01427 | 2487 | 0040 | R108891 | P |  | GEAR, B-RANGE | 40 | AB10 | HOB GEAR A AND DEBURR | WW14142 | STANDARD PRODUCTION ROUTING | 9.7 | 8.3 | 9.7 | 9.7 | 2013-01-09
RX01427 | 2487 | 0050 | R109508 | T |  | GEAR, B-RANGE | 40 | AB10 | HOB GEAR TEETH (RUN HUB UP) | DS60223 | STANDARD PRODUCTION ROUTING | 5.2 | 4.36 | 5.2 | 5.2 | 2013-10-16
RX01427 | 2487 | 0030 | R125980 | T |  | Gear, 540 OUTPUT DRIVE | 40 | AB10 | HOB GEAR TEETH. | TM03682 | STANDARD PRODUCTION ROUTING | 0 | 5.4 | 6.3 | 7.7 | 2018-09-28
RX01427 | 2487 | 0050 | R158542 | T |  | GEAR, B-RANGE | 40 | AB10 | HOB GEAR TEETH | TM03682 | STANDARD PRODUCTION ROUTING | 0 | 7.1 | 8.2 | 8.9 | 2018-05-25
RX01427 | 2487 | 0025 | R159367 | T |  | GEAR, B RANGE | 40 | AB10 | HOB 54T GEAR & DEBURR | DS60223 | STANDARD PRODUCTION ROUTING | 9.8 | 8.5 | 9.8 | 9.8 | 2013-02-18
RX01427 | 2487 | 0045 | R159376 | T |  | Gear, E RANGE | 40 | AB10 | HOB (59) GEAR TEETH. | BW95006 | STANDARD PRODUCTION ROUTING | 8.2 | 7.1 | 8.2 | 8.2 | 2014-04-14
RX01427 | 2487 | 0050 | R159385 | T | UD-01 | GEAR, E RANGE INPUT | 40 | AB10 | HOB (60) GEAR TEETH | KD70023 | STANDARD PRODUCTION ROUTING | 6.3 | 5.4 | 6.3 | 6.3 | 2016-02-23
RX01427 | 2487 | 0035 | R167447 | T |  | GEAR, (TDS) | 40 | AB20 | HOB (30) GEAR TEETH. | RX43198 | STANDARD PRODUCTION ROUTING | 7.2 | 6.2 | 7.2 | 7.2 | 2016-02-01
RX01427 | 2487 | 0045 | R172997 | T |  | GEAR, GEAR, E RANGE | 40 | AB10 | HOB GEAR TEETH | BW95006 | STANDARD PRODUCTION ROUTING | 5 | 4.29 | 5 | 5 | 2014-04-14
RX01427 | 2487 | 0040 | R300031 | T |  | SUN GEAR, STAGE 2 SUN | 40 | AB10 | HOB 32 GEAR TEETH, LOCATE SNAP RING GROO | DS60223 | STANDARD PRODUCTION ROUTING | 20.1 | 17.4 | 20.1 | 20.1 | 2014-05-22
RX01427 | 2487 | 0030 | R309641 | T |  | GEAR, 540 OUTPUT DRIVE, 2SPD | 40 | AB10 | HOB 32 GEAR TEETH. | RX43198 | STANDARD PRODUCTION ROUTING | 8.1 | 7.1 | 8.1 | 8.1 | 2016-02-11
RX01427 | 2487 | 0050 | R324042 | T | UD-01 | GEAR, A-RANGE | 40 | AB10 | TAPER HOB GEAR TEETH | KD70023 | STANDARD PRODUCTION ROUTING | 8.4 | 7.3 | 8.4 | 8.4 | 2016-02-23
RX01427 | 2487 | 0040 | R542876 | T |  | GEAR, E-RANGE | 40 | AB10 | HOB 61T GEAR, LOCATE CONE UP | KD70023 | STANDARD PRODUCTION ROUTING | 0 | 6.4 | 7.5 | 7.5 | 2016-03-30
RX01427 | 2487 | 0045 | R94238 | T | UD-01 | GEAR, E-RANGE | 40 | AB10 | HOB GEAR TEETH | KD70023 | STANDARD PRODUCTION ROUTING | 0 | 7.3 | 8.5 | 8.5 | 2016-03-21
RX01518 | 2495 | 0030 | R181288 | T |  | SHAFT, MFWD CLUTCH | 40 | AB10 | GUNDRILL 6.5 DIA. 167 DEEP AND | MK87351 | STANDARD PRODUCTION ROUTING | 0 | 6.4 | 15.76 | 15.76 | 2014-03-31
RX01518 | 2495 | 0030 | R228927 | T |  | DRIVE SHAFT, FINAL DRIVE, BRAKE SID | 40 | AB10 | GUNDRILL 6.5MM HOLE THRU | RX41518 | STANDARD PRODUCTION ROUTING | 12.1 | 10.3 | 12.1 | 12.1 | 2017-10-31
RX01518 | 2495 | 0031 | R252058 | T |  | SHAFT, MFWD | 40 | AB10 | GUNDRILL 10MM DIA 662MM DEEP | TM03682 | STANDARD PRODUCTION ROUTING | 0 | 8.8 | 10.3 | 14.7 | 2018-06-26
RX01518 | 2495 | 0030 | R309680 | T |  | DRIVE SHAFT, FINAL DRIVE, DIFF LOCK | 40 | AB10 | GUNDRILL 6.5MM HOLE THRU | PB51212 | Standard Production Routing | 12 | 10.3 | 12 | 12 | 2017-04-25
RX01518 | 2495 | 0030 | R320876 | T | UD-02 | DRIVE SHAFT, FINAL DRIVE DIFF LOCK | 40 | AB10 | GUNDRILL 6.5MM HOLE THRU | KS16074 | STANDARD PRODUCTION ROUTING | 12.1 | 6.9 | 8.2 | 12.1 | 2015-10-12
RX01518 | 2495 | 0030 | R320877 | T | UD-02 | DRIVE SHAFT, FINAL DRIVE BRAKE SIDE | 40 | AB10 | GUNDRILL 6.5MM HOLE THRU | KS16074 | Standard Production Routing | 12.1 | 9.2 | 10.9 | 12.1 | 2015-11-05
RX01518 | 2495 | 0040 | R334231 | T |  | SHAFT, OUTPUT | 40 | AB10 | GUN DRILL 9.5 DIA X 420 DEEP HOLE | MK87351 | Standard Production Routing | 25.1 | 11 | 25.1 | 25.1 | 2014-04-01
RX01518 | 2495 | 0030 | R346073 | T | UD-02 | Shaft, MFWD | 40 | AB10 | GUNDRILL 6.5 DIA. 167 DEEP AND | KS16074 | STANDARD PRODUCTION ROUTING | 9.3 | 7.3 | 9.3 | 9.3 | 2016-01-25
RX01518 | 2495 | 0031 | R560625 | X |  | Shaft, MFWD SHAFT | 33 | AB10 | GUNDRILL 10MM DIA 662MM DEEP | RX42915 | STANDARD PRODUCTION ROUTING | 14.7 | 12.9 | 14.7 | 14.7 | 2018-12-19
RX01518 | 2495 | 0040 | R95457 | P |  | SHAFT, MFWD CLUTCH | 40 | AB10 | GUNDRILL 6.5 DIA. 167 DEEP AND | RX41518 | STANDARD PRODUCTION ROUTING | 8.6 | 2.36 | 8.6 | 8.6 | 2017-10-31
RX01428 | 2496 | 0030 | L215390 | T | UD-01 | Gear, PARK LOCK, DPT | 40 | AB10 | BROACH INTERNAL SPLINE (BROACHING MAJOR, | WM89296 | STANDARD PRODUCTION ROUTING | 0 | 1.34 | 1.59 | 2.25 | 2016-10-05
RX01428 | 2496 | 0030 | R101111 | P |  | HELICAL GEAR, DIFFERENTIAL DRIVE S | 40 | AB20 | BROACH SPLINE TEETH. LOCATE PART | NT36930 | SERVICE/INTERFACTORY ROUTING | 1.43 | 1.18 | 1.43 | 1.43 | 2007-07-13
RX01428 | 2496 | 0030 | R108893 | T |  | GEAR, MFWD DRIVE | 40 | AB20 | BROACH SPLINE TEETH-LOCATE W/ | AR92927 | STANDARD PRODUCTION ROUTING | 1.56 | 1.35 | 1.56 | 1.56 | 2013-05-15
RX01428 | 2496 | 0030 | R119199 | T | UD - 01 | GEAR, C-RANGE | 40 | AB20 | BROACH SPLINE. LOCATE HUB UP. | AR92927 | STANDARD PRODUCTION ROUTING | 1.54 | 1.31 | 1.54 | 1.54 | 2014-03-25
RX01428 | 2496 | 0030 | R122521 | X |  | GEAR, D-RANGE 30K | 40 | AB20 | BROACH SPLINE (LOCATE HUB UP (PART NO. D | NT36930 | STANDARD PRODUCTION ROUTING | 0 | 1.24 | 1.46 | 1.46 | 2018-06-06
RX01428 | 2496 | 0030 | R122522 | X |  | GEAR, D-RANGE /40K/ | 40 | AB20 | BROACH SPLINE (LOCATE PART NO. DOWN) | NT36930 | STANDARD PRODUCTION ROUTING | 1.46 | 1.24 | 1.46 | 1.46 | 2018-06-06
RX01428 | 2496 | 0030 | R158123 | T |  | GEAR, MFWD | 40 | AB20 | BROACH SPLINE TEETH IDENT | RX41518 | STANDARD PRODUCTION ROUTING | 0 | 1.31 | 1.57 | 1.61 | 2016-05-02
RX01428 | 2496 | 0030 | R159373 | T | UD - 01 | GEAR, C RANGE DDS MW | 40 | AB20 | BROACH SPLINE HUB UP. | AR92927 | STANDARD PRODUCTION ROUTING | 1.59 | 1.32 | 1.59 | 1.59 | 2014-04-01
RX01428 | 2496 | 0030 | R159378 | T |  | GEAR, E RANGE DDS MW | 40 | AB20 | BROACH SPLINE TEETH. LOCATE IDENTIFICATI | AK14801 | STANDARD PRODUCTION ROUTING | 2.57 | 2.3 | 2.57 | 2.57 | 2015-04-01
RX01428 | 2496 | 0030 | R159386 | T |  | GEAR, E-RANGE | 40 | AB20 | BROACH SPLINE TEETH. | AR92927 | STANDARD PRODUCTION ROUTING | 2.68 | 2.36 | 2.68 | 2.68 | 2013-04-30
RX01428 | 2496 | 0030 | R162444 | P |  | GEAR, DIFFERENTIAL DRIVE SHAFT | 40 | AB20 | BROACH SPLINE TEETH. LOCATE LARG | NT36930 | STANDARD PRODUCTION ROUTING | 1.58 | 1.18 | 1.58 | 1.58 | 2013-01-14
RX01428 | 2496 | 0030 | R179871 | T |  | HELICAL GEAR, GEAR, MFWD DRIVE | 40 | AB20 | BROACH SPLINE TEETH - LOCATE WITH IDENTI | AR92927 | STANDARD PRODUCTION ROUTING | 1.62 | 1.39 | 1.62 | 1.62 | 2013-04-18
RX01428 | 2496 | 0030 | R181390 | P |  | GEAR, MFWD DRIVE | 40 | AB20 | BROACH SPLINE TEETH - LOCATE W/ LARGE O. | MK87351 | STANDARD PRODUCTION ROUTING | 1.48 | 1.25 | 1.48 | 0.001 | 2014-01-23
RX01428 | 2496 | 0030 | R187167 | P |  | GEAR, HELICAL (DDS INPUT - GROUND) | 40 | AB20 | BROACH SPLINE LOCATE HUB | NT36930 | STANDARD PRODUCTION ROUTING | 1.44 | 1.13 | 1.44 | 1.44 | 2016-12-08
RX01428 | 2496 | 0030 | R225853 | T |  | GEAR, LOWER REDUCTION | 40 | AB20 | BROACH SLOTS, LOCATE INTERNAL GROOVE UP | TM03682 | STANDARD PRODUCTION ROUTING | 0 | 2.79 | 3.58 | 3.54 | 2018-04-27
RX01428 | 2496 | 0030 | R227037 | P |  | GEAR, 49T TDS DRIVEN | 40 | AB20 | BROACH SPLINE TEETH, LOCATE HUB UP. | MK87351 | STANDARD PRODUCTION ROUTING | 1.53 | 1.28 | 1.53 | 1.53 | 2014-01-23
RX01428 | 2496 | 0030 | R230383 | T |  | GEAR, MFWD INPUT, DRIVEN | 40 | AB20 | BROACH SPLINE TEETH. LOCATE | AR92927 | STANDARD PRODUCTION ROUTING | 1.75 | 1.48 | 1.75 | 1.75 | 2013-05-03
RX01428 | 2496 | 0030 | R233476 | P | UD-01 | Helical Gear, MFWD DRIVE, T=22 (HICROP) | 40 | AB20 | BROACH SPLINE TEETH - LOCATE WITH LARGE | RX41518 | STANDARD PRODUCTION ROUTING | 0 | 1.4 | 1.63 | 0.001 | 2016-04-13
RX01428 | 2496 | 0030 | R245336 | P |  | GEAR, 29T TDS DRIVE | 40 | AB20 | BROACH SPLINE TEETH, LOCATE HUB UP | NT36930 | STANDARD PRODUCTION ROUTING | 1.5 | 1.27 | 1.5 | 0.001 | 2013-01-14
RX01428 | 2496 | 0060 | R302648 | T |  | RING GEAR, FIRST RING | 40 | AB10 | BROACH INTERNAL SPLINE, LOCATE HUB UP | AR92927 | STANDARD PRODUCTION ROUTING | 4.44 | 3.52 | 4.44 | 4.44 | 2013-10-25
RX01428 | 2496 | 0030 | R315505 | T |  | GEAR, 540/E DRIVE | 40 | AB20 | BROACH SPLINE, LOCATE COUNTERBORE DOWN. | RX41518 | Standard Production Routing | 0 | 1.23 | 1.44 | 1.44 | 2015-06-24
RX01428 | 2496 | 0030 | R325801 | T |  | GEAR, 1000 DRIVE | 40 | AB20 | BROACH SPLINE TEETH - LOCATE PART NUMBER | AR92927 | STANDARD PRODUCTION ROUTING | 1.61 | 1.39 | 1.61 | 1.61 | 2013-11-07
RX01428 | 2496 | 0030 | R345137 | P | SA-01 | GEAR, MFWD 30K HIGH CROP | 40 | AB20 | BROACH SPLINE TEETH (LOCATE W/LARGE CHAM | MK87351 | STANDARD PRODUCTION ROUTING | 1.62 | 1.39 | 1.62 | 1.62 | 2015-08-20
RX01428 | 2496 | 0030 | R345139 | X | SA-01 | GEAR, MFWD 30K/40K | 40 | AB20 | BROACH SPLINE TEETH (LOCATE DOUBLE ID GR | RX41518 | STANDARD PRODUCTION ROUTING | 1.62 | 1.39 | 1.62 | 1.62 | 2015-06-24
RX01428 | 2496 | 0030 | R345462 | T | MX-01 | SUN GEAR, SUN GEAR, 1ST STAGE | 40 | AB20 | BROACH SPLINE TEETH (LOCATE FACE ID GROO | RX41518 | STANDARD PRODUCTION ROUTING | 0 | 1.5 | 1.77 | 1.77 | 2015-09-10
RX01428 | 2496 | 0030 | R345792 | T |  | GEAR, COUNTERSHAFT INPUT | 30 | AB20 | BROACH SPLINE, LOCATE HUB UP | AR92927 | Standard Production Routing | 1.65 | 1.39 | 1.65 | 1.65 | 2013-09-27
RX01428 | 2496 | 0030 | R345793 | T |  | GEAR, 1000 DRIVE | 30 | AB20 | BROACH SPLINE, LOCATE IDENTIFICATION GRO | AR92927 | Standard Production Routing | 1.64 | 1.41 | 1.64 | 1.64 | 2013-10-04
RX01428 | 2496 | 0030 | R542654 | T | SA-01 | Gear, E-RANGE | 40 | AB20 | BROACH SPLINE TEETH (MINOR, MAJOR, & PD) | TM03682 | STANDARD PRODUCTION ROUTING | 0 | 1.27 | 1.49 | 1.62 | 2018-03-13
RX01428 | 2496 | 0030 | R543514 | T | MX-01 | SUN GEAR, STAGE 2 | 40 | AB20 | BROACH SPLINE TEETH. LOCATE PART NUMBER | RX41518 | STANDARD PRODUCTION ROUTING | 0 | 1.39 | 1.67 | 1.67 | 2015-08-24
RX01428 | 2496 | 0030 | R545747 | T |  | GEAR, E-RANGE (50K ECO) | 30 | AB20 | BROACH SPLINE TEETH (MINOR, MAJOR, & PD) | AR92927 | STANDARD PRODUCTION ROUTING | 1.62 | 1.39 | 1.62 | 1.62 | 2013-11-14
RX01428 | 2496 | 0030 | R553508 | T | UD-3 | GEAR, OUTPUT PUMP DRIVE, 48T LH | 30 | AB20 | BROACH 14T SPLINE, LOCATE SMALL HUB DOWN | MS71951 | STANDARD PRODCUTION ROUTING | 0 | 1.14 | 1.38 | 1.74 | 2017-10-09
RX01428 | 2496 | 0030 | R562931 | T |  | HELICAL GEAR | 30 | AB20 | BROACH SPLINE TEETH - LOCATE LARGE CHAMF | TM03682 | STANDARD PRODUCTION ROUTING | 0 | 1.38 | 1.62 | 1.62 | 2018-06-14
RX01428 | 2496 | 0030 | R565286 | T |  | Gear, LOWER REDUCTION | 33 | AB20 | BROACH SLOTS, LOCATE INTERNAL GROOVE UP | BC63012 | STANDARD PRODUCTION ROUTING | 3.54 | 2.73 | 3.54 | 3.54 | 2017-11-16
RX01428 | 2496 | 0030 | R566240 | X |  | Sun Gear, REVERSE SUN | 30 | AB20 | BROACH 44 TOOTH SPLINE, LOCATE HUB UP | NT36930 | STANDARD PRODUCTION ROUTING | 0 | 1.4 | 1.63 | 1.64 | 2017-11-28
RX01428 | 2496 | 0030 | R93255 | T |  | HELICAL GEAR, MFWD DRIVE | 40 | AB20 | BROACH SPLINE TEETH - LOCATE WIT | MS71951 | STANDARD PRODUCTION ROUTING | 1.63 | 1.35 | 1.58 | 1.63 | 2017-10-09
RX01428 | 2496 | 0030 | R94239 | T |  | Gear, E-RANGE | 40 | AB20 | BROACH SPLINE TEETH LOCATE W/ | AR92927 | STANDARD PRODUCTION ROUTING | 1.58 | 1.35 | 1.58 | 1.58 | 2014-02-12
RX01428 | 2496 | 0030 | YZ502581 | T | MX - 02 | GEAR, GEAR,OUTPUT PUMP DRIVE | 40 | AB20 | BROACH 14T SPLINE, LOCATE SMALL HUB DOWN | WM89296 | Standard Production Routing | 0 | 1.43 | 1.71 | 1.71 | 2016-09-23
RX01516 | 2511 | 0060 | R105892 | T |  | GEAR, 1000 OUPUT DRIVE | 40 | AB10 | HOB 90T GEAR | TM03682 | STANDARD PRODUCTION ROUTING I | 0 | 11.5 | 13.6 | 17.5 | 2019-01-24
RX01516 | 2511 | 0060 | R125177 | T |  | GEAR, 1000 OUTPUT DRIVE | 40 | AB10 | HOB GEAR | NT36930 | STANDARD PRODUCTION ROUTING | 0 | 12 | 15 | 15 | 2018-02-20
RX01516 | 2511 | 0060 | R125395 | T |  | GEAR, 1000 RPM OUTPUT DRIVE | 40 | AB10 | HOB GEAR | TM03682 | STANDARD PRODUCTION ROUTING | 0 | 11.5 | 13.6 | 14.7 | 2019-01-24
RX01516 | 2511 | 0033 | R132248 | P |  | GEAR, C-RANGE | 40 | AB10 | HOB 67 TOOTH GEAR | TM03682 | ALTERNATE ROUTING- MANUAL CELL | 0 | 10.6 | 6 | 11.4 | 2018-07-09
RX01516 | 2511 | 0060 | R225375 | T |  | GEAR, MW 4/5 1000 PTO OUTPUT DRIVE | 40 | AB10 | HOB GEAR | TM03682 | STANDARD PRODUCTION ROUTING | 14.3 | 14.3 | 14.3 | 14.3 | 2018-08-29
RX01516 | 2511 | 0060 | R226570 | T |  | GEAR, GEAR, 1000 OUTPUT | 40 | AB10 | HOB GEAR (CHECK DOB OFF THE HOB) | TM03682 | STANDARD PRODUCTION ROUTING | 0 | 16.8 | 19.3 | 19.3 | 2018-08-29
RX01516 | 2511 | 0060 | R227914 | T |  | Helical Gear, 1000 OUTPUT | 40 | AB10 | HOB GEAR [78T] | TM03682 | STANDARD PRODUCTION ROUTING | 0 | 13.8 | 16.1 | 19.4 | 2019-01-24
RX01516 | 2511 | 0060 | R300215 | T |  | GEAR, MW 4/5 1000E PTO OUTPUT DRIVE | 40 | AB10 | HOB GEAR 72T GEAR | TM03682 | STANDARD PRODUCTION ROUTING | 0 | 15.7 | 18.3 | 15.5 | 2019-01-24
RX01516 | 2511 | 0060 | R300487 | T |  | GEAR, MW 4/5 1000 PTO OUTPUT DRIVE | 40 | AB10 | HOB GEAR | TM03682 | STANDARD PRODUCTION ROUTING | 0 | 13 | 15.4 | 18.6 | 2019-02-12
RX01516 | 2511 | 0060 | R325040 | T |  | Gear, OUTPUT DRIVE, 1000 | 40 | AB10 | HOB GEAR | TM03682 | STANDARD PRODUCTION ROUTING | 0 | 15.9 | 18.4 | 18.4 | 2018-08-29
RX01516 | 2511 | 0060 | R325041 | T |  | Gear, OUTPUT DRIVE, 1000E. | 40 | AB10 | HOB GEAR | TM03682 | STANDARD PRODUCTION ROUTING | 0 | 15.6 | 18.3 | 16.6 | 2019-01-24
RX01516 | 2511 | 0060 | R326966 | T |  | GEAR, 1000 OUTPUT DRIVE 2 SPD | 40 | AB10 | HOB GEAR | TM03682 | STANDARD PRODUCTION ROUTING | 0 | 16 | 18.6 | 18.6 | 2018-08-29
RX01516 | 2511 | 0050 | R50828 | P |  | Gear, POWER SHAFT DRIVE | 40 | AB10 | HOB GEAR TEETH. | JM29270 | SERVICE/INTERFACTORY ROUTING | 0 | 10.9 | 13.5 | 13.5 | 2006-05-30
RX01521 | 2525 | 0016 | R105848 | T |  | GEAR, DIFFERENTIAL BEVEL LOCK | 40 | AB10 | TURN & CHFR SPLINE OD;FACE SPLN | BT65644 | SERVICE/INTERFACTORY ROUTING | 0 | 6.4 | 7.8 | 8.78 | 2010-09-27
RX01521 | 2525 | 0016 | R136302 | T |  | GEAR, DIFFERENTIAL BEVEL LOCK | 40 | AB10 | TURN & CHFR SPLINE OD;FACE SPLN | BT65644 | STANDARD PRODUCTION ROUTING | 7.5 | 6 | 7.4 | 8.231 | 2010-09-27
RX01521 | 2525 | 0025 | R136303 | T |  | GEAR, DIFFERENTIAL BEVEL | 40 | AB10 | RGH & FIN TURN FACE & U'CUT, RGH | RX43198 | STANDARD PRODUCTION ROUTING | 7.6 | 6 | 7.6 | 5.365 | 2012-05-30
RX01521 | 2525 | 0030 | R237389 | T |  | HUB, TRANS INPUT | 40 | AB10 | TURN AND DRILL COMPLETE | PS47021 | STANDARD PRODUCTION ROUTING | 9.7 | 7.5 | 8.9 | 9.7 | 2013-04-01
RX01521 | 2525 | 0025 | R311912 | T |  | GEAR, DIFFERENTIAL BEVEL | 40 | AB10 | RGH & FIN TURN FACE & U'CUT, RGH | PB51212 | STANDARD PRODUCTION ROUTING | 8.1 | 5.7 | 7.2 | 8.1 | 2016-09-23
RX01521 | 2525 | 0025 | R312030 | T |  | BEVEL GEAR, DIFFERENTIAL LOCK BEVEL | 40 | AB10 | TURN & CHFR SPLINE OD;FACE SPLN | SF03572 | STANDARD PRODUCTION ROUTING | 0 | 6 | 7.3 | 8.9 | 2016-09-09
RX01521 | 2525 | 0030 | R337624 | T | UD-02 | HUB, TRANSMISSION INPUT | 40 | AB10 | TURN 166 DIA HUB | BL10728 | STANDARD PRODUCTION ROUTING | 10.3 | 7.9 | 10.3 | 10.3 | 2014-03-13
RX01521 | 2525 | 0030 | R551830 | T | AE-01 | HUB, TRANSMISSION INPUT | 40 | AB10 | TURN 166 DIA HUB | SK24949 | STANDARD PRODUCTION ROUTING | 9.7 | 8.2 | 9.7 | 9.7 | 2015-09-10
RX01521 | 2525 | 0025 | R74868 | T |  | GEAR, DIFFERENTIAL BEVEL | 40 | AB10 | RGH & FIN TURN FACE & U'CUT, RGH | BT65644 | SERVICE/INTERFACTORY ROUTING | 0 | 3.16 | 5 | 5.28 | 2010-09-27
RX01518 | 2528 | 0045 | R213552 | T |  | Drive Shaft, INPUT | 40 | AB10 | SHAPE SPLINE Y (19TEETH)& SPLINE | TM03682 | STANDARD PRODUCTION ROUTING | 0 | 10.9 | 6.6 | 7.4 | 2018-05-29
RX01518 | 2528 | 0045 | R225373 | T |  | Shaft, INPUT SHAFT | 40 | AB10 | SHAPE SPLINE Y (19 TEETH) AND | TM03682 | STANDARD PRODUCTION ROUTING | 0 | 11.4 | 7.1 | 7.4 | 2017-02-24
RX01518 | 2528 | 0045 | R225875 | T |  | Shaft, INPUT SHAFT | 40 | AB10 | SHAPE SPLINE Y (19 TEETH) AND | TM03682 | STANDARD PRODUCTION ROUTING | 0 | 11.5 | 7.1 | 7.4 | 2017-02-24
RX01518 | 2528 | 0040 | R266224 | T |  | DRIVE SHAFT, POWER QUAD INPUT, 7X30 | 40 | AB20 | SHAPE SPLINES Y & Z | FS02380 | STANDARD PRODUCTION ROUTING | 6.9 | 11.6 | 6.9 | 6.9 | 2015-12-22
RX01518 | 2528 | 0045 | R324997 | T |  | DRIVE SHAFT, PQT INPUT | 40 | AB10 | SHAPE SPLINE Y (19 TEETH) AND | AB71983 | STANDARD PRODUCTION ROUTING | 7.5 | 12.4 | 7.5 | 7.5 | 2014-02-24
RX01518 | 2528 | 0045 | R325000 | T |  | DRIVE SHAFT, PQT INPUT | 40 | AB10 | SHAPE SPLINE Y (19TEETH)& SPLINE | AB71983 | STANDARD PRODUCTION ROUTING | 7.5 | 12.5 | 7.5 | 7.5 | 2014-02-24
RX01524 | 2531 | 0028 | R131439 | P |  | SHAFT, DIFF DRIVE AND BEVEL PINION | 40 | AB20 | (K) RGH CUT TEETH. | MK87351 | STANDARD PRODUCTION ROUTING | 15.1 | 22.8 | 15.1 | 15.1 | 2014-03-23
RX01518 | 2556 | 0040 | R210489 | T |  | DRIVE SHAFT, INPUT | 40 | AB20 | ROLL 41T SPLINE S | RX41564 | SERVICE/INTERFACTORY ROUTING | 0 | 0.78 | 0.98 | 0.001 | 2015-12-01
RX01518 | 2560 | 0025 | R130895 | T |  | SHAFT, MFWD INPUT | 40 | AB20 | MILL AND CENTER BOTH ENDS. | RX41518 | STANDARD PRODUCTION ROUTING | 5.4 | 2.68 | 5.6 | 5.4 | 2017-10-31
RX01518 | 2560 | 0020 | R155933 | P |  | SHAFT, PTO | 40 | AB20 | MILL AND CENTER BOTH ENDS | MK87351 | SERVICE/INTERFACTORY ROUTING | 2.22 | 1.81 | 2.22 | 2.22 | 2014-03-31
RX01518 | 2560 | 0020 | R202774 | T | UD-04 | SHAFT, PTO | 40 | AB20 | MILL AND CENTER BOTH ENDS | RX41518 | ALTERNATE ROUTING | 10.1 | 3.32 | 10.1 | 10.1 | 2017-10-31
RX01518 | 2560 | 0020 | R215987 | T |  | Shaft | 40 | AB20 | MILL AND CENTER BOTH ENDS. | RX41518 | STANDARD PRODUCTION ROUTING | 0 | 2.56 | 11.5 | 11.5 | 2017-10-31
RX01518 | 2560 | 0030 | R215988 | T |  | SHAFT, PTO OUTPUT | 40 | AB20 | MILL AND CENTER BOTH ENDS. | RX41518 | STANDARD PRODUCTION ROUTING | 0 | 1.45 | 6 | 6 | 2017-10-31
RX01518 | 2560 | 0015 | R220679 | T |  | SHAFT, PTO DRIVE | 40 | AB20 | MILL AND CENTER BOTH ENDS | RX41518 | STANDARD PRODUCTION ROUTING | 9.6 | 2.44 | 11.6 | 9.6 | 2017-10-31
RX01518 | 2560 | 0010 | R252058 | T |  | SHAFT, MFWD | 40 | AB20 | MILL O.A.L. AND DRILL CENTER AND COUNTER | TM03682 | STANDARD PRODUCTION ROUTING | 0 | 4.345 | 6.1 | 7.3 | 2018-11-29
RX01518 | 2560 | 0020 | R339003 | T | AE-03 | SHAFT, PTO OUTPUT, 1000 RPM | 40 | AB20 | MILL AND CENTER BOTH ENDS | RX41518 | STANDARD PRODUCTION ROUTING | 9.3 | 2.8 | 10.8 | 9.3 | 2017-10-31
RX01518 | 2560 | 0030 | R339004 | T | AE-02 | SHAFT, PTO OUTPUT, 540/1000 RPM | 40 | AB20 | MILL AND CENTER BOTH ENDS. | TM03682 | STANDARD PRODUCTION ROUTING | 0 | 1.4 | 5.7 | 6.7 | 2017-07-31
RX01518 | 2560 | 0010 | R560625 | X |  | Shaft, MFWD SHAFT | 33 | AB20 | MILL O.A.L. AND DRILL CENTER AND COUNTER | RX42915 | STANDARD PRODUCTION ROUTING | 7.3 | 2.38 | 7.3 | 7.3 | 2018-12-19
RX01518 | 2560 | 0020 | R561170 | X | AE-03 | Shaft, PTO OUTPUT, 1000 RPM | 33 | AB20 | MILL AND CENTER BOTH ENDS | TM03682 | STANDARD PRODUCTION ROUTING | 0 | 3.185 | 13.1 | 13.1 | 2019-01-25
RX01518 | 2560 | 0030 | R561171 | X | AE-02 | Shaft, PTO OUTPUT, 1000/1000E | 33 | AB20 | MILL AND CENTER BOTH ENDS. | NG02301 | STANDARD PRODUCTION ROUTING | 6.7 | 1.4 | 3.06 | 3.06 | 2018-11-09
RX01518 | 2560 | 0030 | R561172 | X | AE-02 | Shaft, PTO OUTPUT, 540/1000 | 33 | AB20 | MILL AND CENTER BOTH ENDS. | NG02301 | STANDARD PRODUCTION ROUTING | 6.7 | 1.4 | 3.42 | 3.42 | 2018-10-24
RX01518 | 2560 | 0025 | R563362 | X |  | Shaft | 33 | AB20 | MILL AND CENTER BOTH ENDS. | NG02301 | Standard Production Routing | 5.4 | 2.793 | 5.6 | 5.6 | 2018-11-09
RX01125 | 2568 | 0150 | R122912 | P |  | SHAFT, PTO INPUT | 40 | AB20 | IND HRDN POR X & Y & LOAD IN | MK87351 | SERVICE/INTERFACTORY ROUTING | 3.07 | 2.66 | 3.07 | 0.001 | 2006-12-12
RX01125 | 2568 | 0100 | R130895 | T |  | SHAFT, MFWD INPUT | 40 | AB20 | IND HARDEN POR A&B & LOAD | RX31959 | STANDARD PRODUCTION ROUTING | 0 | 2.83 | 1.72 | 0.001 | 2007-07-08
RX01125 | 2568 | 0100 | R215987 | T |  | Shaft | 40 | AB20 | IND.HARDEN POR. 'E' & 'F' | RX31959 | STANDARD PRODUCTION ROUTING | 0 | 2.98 | 1.94 | 0.001 | 2007-07-08
RX01125 | 2568 | 0150 | R215988 | T |  | SHAFT, PTO OUTPUT | 40 | AB20 | INDUCTION HARDEN POR.'X' & 'Y' | RX31959 | STANDARD PRODUCTION ROUTING | 0 | 2.65 | 1.7 | 0.001 | 2007-07-08
RX01125 | 2568 | 0080 | R224541 | T |  | PINION SHAFT, FINAL DRIVE (SPECIAL) | 40 | AB20 | IND HRDN POR 'X' & LOAD IN DRAW | BB41643 | STANDARD PRODUCTION ROUTING | 0 | 3 | 2 | 0.001 | 2012-01-25
RX01125 | 2568 | 0050 | R228927 | T |  | DRIVE SHAFT, FINAL DRIVE, BRAKE SID | 40 | AB20 | INDUCTION HARDEN DIST. "A" | JM29270 | STANDARD PRODUCTION ROUTING | 0 | 2.06 | 1.35 | 0.001 | 2009-11-10
RX01125 | 2568 | 0050 | R309680 | T |  | DRIVE SHAFT, FINAL DRIVE, DIFF LOCK | 40 | AB20 | INDUCTION HARDEN DIST. "A" | JS05427 | Standard Production Routing | 0 | 1.96 | 1.29 | 0.001 | 2010-03-18
RX01125 | 2568 | 0050 | R320876 | T | MX-01 | DRIVE SHAFT, FINAL DRIVE DIFF LOCK | 40 | AB20 | INDUCTION HARDEN DIST. "A" | VL18526 | STANDARD PRODUCTION ROUTING | 1.35 | 2.11 | 1.29 | 0.001 | 2016-02-16
RX01125 | 2568 | 0050 | R320877 | T | UD-01 | DRIVE SHAFT, FINAL DRIVE BRAKE SIDE | 40 | AB20 | INDUCTION HARDEN DIST. "A" | VL18526 | Standard Production Routing | 1.35 | 2.27 | 1.39 | 0.001 | 2016-03-24
RX01125 | 2568 | 0080 | R322180 | T | AE-01 | PINION SHAFT, SPECIAL | 40 | AB20 | IND HRDN POR 'X' & LOAD IN DRAW | VL18526 | STANDARD PRODUCTION ROUTING | 4.72 | 4.01 | 2.53 | 0.001 | 2015-10-15
RX01125 | 2568 | 0100 | R339003 | T | AE-01 | SHAFT, PTO OUTPUT, 1000 RPM | 40 | AB20 | IND.HARDEN POR. 'E' & 'F' | VL18526 | STANDARD PRODUCTION ROUTING | 4.91 | 4.09 | 2.71 | 0.001 | 2015-10-15
RX01125 | 2568 | 0150 | R339004 | T | AE-01 | SHAFT, PTO OUTPUT, 540/1000 RPM | 40 | AB20 | INDUCTION HARDEN POR.'X' & 'Y' | VL18526 | STANDARD PRODUCTION ROUTING | 0 | 2.73 | 1.73 | 0.001 | 2016-03-24
RX01125 | 2568 | 0050 | R339065 | T | UD-02 | Shaft, PTO INPUT, PST-IVT 472 | 40 | AB20 | IND HRD POR X&Y& LOAD INTO | VL18526 | Standard Production Routing | 2.84 | 2.13 | 1.41 | 0.001 | 2015-10-20
RX01125 | 2568 | 0050 | R339071 | T | UD-02 | Shaft, PTO INPUT, PST-IVT 425 | 40 | AB20 | IND HRD POR X&Y& LOAD INTO | VL18526 | Standard Production Routing | 2.74 | 2.39 | 1.89 | 0.001 | 2015-11-12
RX01125 | 2568 | 0050 | R339073 | T | UD-02 | Shaft, PTO INPUT, PQ 425 | 40 | AB20 | IND HRD POR X&Y& LOAD INTO | VL18526 | Standard Production Routing | 2.67 | 2.34 | 1.49 | 0.001 | 2015-11-12
RX01125 | 2568 | 0140 | R50827 | P |  | SHAFT,POWER | 40 | AB20 | IND HRDN PORTS V&T. | RX19467 | STANDARD PRODUCTION ROUTING | 0 | 2.24 | 3.003 | 0.001 | 2007-08-13
RX01125 | 2568 | 0110 | R51313 | P |  | SHAFT,POWER | 40 | AB20 | IND HRDN POR B & C. | RX19467 | STANDARD PRODUCTION ROUTING | 0 | 2.88 | 3.434 | 0.001 | 2007-08-13
RX01125 | 2568 | 0180 | R54545 | P |  | SHAFT,POWER | 40 | AB20 | IND HRDN POR F,H,&N. | RX19467 | SERVICE/INTERFACTORY ROUTING | 0 | 4.5 | 5.55 | 0.001 | 2007-08-15
RX01125 | 2568 | 0060 | R560407 | T | MX-01 | Shaft, FINAL DRIVE DIFF LOCK SIDE, 9RX-W | 40 | AB20 | IND HARDEN POR A & LOAD INTO | RX41564 | Standard Production Routing | 0 | 4.05 | 2.51 | 0.001 | 2016-07-05
RX01125 | 2568 | 0060 | R560408 | T | MX-01 | SHAFT, FINAL DRIVE BRAKE SIDE, 9RX- | 40 | AB20 | IND HARDEN POR A & LOAD INTO | RX41564 | Standard Production Routing | 0 | 4.75 | 2.94 | 0.001 | 2016-07-05
RX01125 | 2568 | 0060 | R561011 | P |  | SHAFT, FINAL DRIVE BRAKE SIDE, 4T R | 40 | AB20 | IND HARDEN POR A & LOAD INTO | RX43198 | Standard Production Routing | 0 | 4.13 | 4.82 | 0.001 | 2019-01-11
RX01125 | 2568 | 0060 | R561012 | P |  | SHAFT, FINAL DRIVE DIFF LOCK SIDE, | 40 | AB20 | IND HARDEN POR A & LOAD INTO | RX43198 | Standard Production Routing | 0 | 4.13 | 4.82 | 0.001 | 2019-03-11
RX01125 | 2568 | 0060 | R561013 | P |  | SHAFT, FINAL DRIVE BRAKE SIDE, 4T R | 40 | AB20 | IND HARDEN POR A & LOAD INTO | RX43198 | Standard Production Routing | 0 | 4.13 | 4.82 | 0.001 | 2019-03-11
RX01125 | 2568 | 0060 | R561014 | P |  | SHAFT, FINAL DRIVE DIFF LOCK SIDE, | 40 | AB20 | IND HARDEN POR A & LOAD INTO | RX43198 | Standard Production Routing | 0 | 4.13 | 4.82 | 0.001 | 2019-03-11
RX01125 | 2568 | 0060 | R561015 | P |  | SHAFT, FINAL DRIVE BRAKE SIDE, 4T R | 40 | AB20 | IND HARDEN POR A & LOAD INTO | RX43198 | Standard Production Routing | 0 | 4.13 | 4.82 | 2.56 | 2019-03-11
RX01125 | 2568 | 0060 | R561016 | P |  | SHAFT, FINAL DRIVE DIFF LOCK SIDE, | 40 | AB20 | IND HARDEN POR A & LOAD INTO | RX43198 | Standard Production Routing | 0 | 4.13 | 4.82 | 2.56 | 2019-03-11
RX01125 | 2568 | 0100 | R561170 | X | AE-01 | Shaft, PTO OUTPUT, 1000 RPM | 33 | AB20 | IND.HARDEN POR. 'E' & 'F' | NG02301 | STANDARD PRODUCTION ROUTING | 4.91 | 4.09 | 2.71 | 2.71 | 2018-11-09
RX01125 | 2568 | 0150 | R561171 | X | AE-01 | Shaft, PTO OUTPUT, 1000/1000E | 33 | AB20 | INDUCTION HARDEN POR.'X' & 'Y' | NG02301 | STANDARD PRODUCTION ROUTING | 0 | 2.73 | 1.73 | 1.73 | 2018-11-09
RX01125 | 2568 | 0150 | R561172 | X | AE-01 | Shaft, PTO OUTPUT, 540/1000 | 33 | AB20 | INDUCTION HARDEN POR.'X' & 'Y' | NG02301 | STANDARD PRODUCTION ROUTING | 0 | 2.73 | 1.73 | 1.73 | 2018-10-24
RX01125 | 2568 | 0100 | R563362 | X |  | Shaft | 33 | AB20 | IND HARDEN POR A&B & LOAD | NG02301 | Standard Production Routing | 0 | 2.83 | 1.72 | 1.72 | 2018-11-09
RX01125 | 2568 | 0080 | R565189 | X | AE-01 | Pinion Shaft, SPECIAL | 62 | AB20 | IND HRDN POR 'X' & LOAD IN DRAW | BB01672 | MASA ROUTING | 4.72 | 4.01 | 2.53 | 0.001 | 2016-04-04
RX01125 | 2568 | 0060 | R565304 | X |  | SHAFT, FINAL DRIVE DIFF LOCK SIDE, | 30 | AB20 | IND HARDEN POR A & LOAD INTO | RX41564 | Standard Production Routing | 0 | 4.13 | 4.82 | 2.56 | 2017-04-26
RX01125 | 2568 | 0060 | R565305 | X |  | Shaft, FINAL DRIVE BRAKE SIDE, 9RX-W, 12 | 30 | AB20 | IND HARDEN POR A & LOAD INTO | RX41564 | Standard Production Routing | 0 | 4.13 | 4.82 | 2.56 | 2017-04-26
RX01125 | 2568 | 0080 | R568625 | X | AE-01 | Pinion Shaft, SPECIAL | 33 | AB20 | IND HRDN POR 'X' & LOAD IN DRAW | BB01672 | Production Routing | 4.72 | 4.01 | 2.53 | 0.001 | 2018-11-06
RX01125 | 2568 | 0080 | R57283 | P |  | SHAFT,DRAFT LINK | 40 | AB20 | IND HRDN PORE& LOAD IN CRADLE | JS05427 | SERVICE/INTERFACTORY ROUTING | 0 | 4.99 | 5.6 | 0.001 | 2010-03-18
RX01125 | 2568 | 0180 | R59063 | P |  | SHAFT, POWER | 40 | AB20 | IND. HARDEN POR. (E) & (F) | RX19467 | SERVICE/INTERFACTORY ROUTING | 0 | 3.87 | 4.92 | 0.001 | 2007-08-13
RX01125 | 2568 | 0120 | R72447 | P |  | SHAFT, POWER | 40 | AB20 | INDUCTION HARDEN PORTION F, | RX31959 | SERVICE/INTERFACTORY ROUTING | 0 | 4 | 4.62 | 0.001 | 2007-08-14
RX01125 | 2568 | 0170 | R80881 | P |  | SHAFT, POWER | 40 | AB20 | IND HARDEN PORTIONS E,F&G. | RX31959 | SERVICE/INTERFACTORY ROUTING | 0 | 4.33 | 2.64 | 0.001 | 2007-08-06
RX01125 | 2568 | 0150 | R80883 | P |  | DRIVE SHAFT, POWER | 40 | AB10 | IND. HARDEN POR. G & LOAD | RX19467 | SERVICE/INTERFACTORY ROUTING | 0 | 1.49 | 1.92 | 0.001 | 2007-08-13
RX01125 | 2568 | 0155 | R80883 | P |  | DRIVE SHAFT, POWER | 40 | AB20 | IND. HARDEN POR. E & F & | RX19467 | SERVICE/INTERFACTORY ROUTING | 0 | 2.76 | 4.4 | 0.001 | 2007-08-13
RX01125 | 2568 | 0170 | R80884 | P |  | SHAFT, POWER | 40 | AB20 | IND HARDEN PORTIONS E,F&G. | RX31959 | SERVICE/INTERFACTORY ROUTING | 0 | 4.22 | 4.89 | 0.001 | 2007-08-14
RX01125 | 2568 | 0110 | R84039 | T |  | GEAR, PTO OUTPUT | 40 | AB20 | IND HRDN POR "D" | JS05427 | STANDARD PRODUCTION ROUTING | 0 | 3.97 | 2.61 | 0.001 | 2010-09-01
RX01421 | 2653 | 0021 | R122906 | T |  | GEAR, COUNTERSHAFT | 40 | AB10 | TURN GEAR 'A' & CHFR 1.5; TURN | WW14142 | STANDARD PRODUCTION ROUTING | 8.8 | 7.5 | 8.8 | 8.8 | 2013-01-11
RX01421 | 2653 | 0020 | R192615 | T |  | GEAR, CARRIER DRIVE WITH SHAFT | 40 | AB10 | FACE, DRILL 1/2 WAY, BORE, CUT | TM03682 | STANDARD PRODUCTION ROUTING | 0 | 12.3 | 14.5 | 15.1 | 2019-02-12
RX01421 | 2653 | 0020 | R193945 | T |  | GEAR,HELICAL(REAR AXLE INPUT-GROUND | 40 | AB10 | FACE END OF PART, FACE GEAR, TUR | WW14142 | STANDARD PRODUCTION ROUTING | 18.6 | 16.1 | 18.6 | 18.6 | 2013-01-11
RX01521 | 2706 | 0240 | R135399 | P |  | SHAFT, TRANSMISSION OUTPUT | 40 | AF33 | DRILL 3.2MM & 1MM DIA HOLE & | RX41847 | STANDARD PRODUCTION ROUTING | 2.87 | 2.49 | 2.87 | 2.87 | 2013-11-20
RX01521 | 2706 | 0240 | R200799 | T |  | SHAFT, TRANSMISSION OUTPUT | 40 | AF33 | DRILL 3.2MM & 1MM DIA HOLE & | FS02380 | STANDARD PRODUCTION ROUTING | 2.87 | 2.49 | 2.87 | 2.87 | 2018-07-10
RX01524 | 2733 | 0012 | R86466 | T |  | GEAR, DIFF DRIVE AND BEVEL PINION | 40 | AB20 | FACE BACKSIDE OF GEAR & CHFR OD; | MK87351 | STANDARD PRODUCTION ROUTING | 11.9 | 9.8 | 11.9 | 11.9 | 2014-03-23
RX01521 | 2768 | 0020 | R101172 | T |  | GEAR, 1ST SUN | 40 | AB10 | DRILL,RGH& FIN BORE,RECESS I.D, | JM29270 | STANDARD PRODUCTION ROUTING | 0 | 3.95 | 6.9 | 10.26 | 2011-02-09
RX01521 | 2768 | 0020 | R135399 | P |  | SHAFT, TRANSMISSION OUTPUT | 40 | AB10 | TURN SPL O.D FACE & CHFR, TURN | A0PP006DLOAD | STANDARD PRODUCTION ROUTING | 0 | 5.2 | 9.2 | 9.2 | 2005-08-09
RX01521 | 2768 | 0020 | R135449 | P |  | SHAFT, TRANSMISSION OUTPUT | 60 | AB10 | TURN SPL O.D FACE & CHFR, TURN | A0PP006DLOAD | STANDARD PRODUCTION ROUTING | 0 | 6.6 | 9.6 | 9.6 | 2005-08-09
RX01521 | 2768 | 0020 | R191177 | T |  | SHAFT,INPUT W/HYDRO DRIVE GEAR | 40 | AB10 | FACE EXT SPLINE END, FIN TURN | JM29270 | STANDARD PRODUCTION ROUTING | 0 | 8.7 | 12 | 12.5 | 2011-02-09
RX01521 | 2768 | 0020 | R200799 | T |  | SHAFT, TRANSMISSION OUTPUT | 40 | AB10 | TURN SPL O.D. FACE & CHFR. TURN | A0PP006DLOAD | STANDARD PRODUCTION ROUTING | 0 | 4.8 | 7.6 | 8.7 | 2005-08-09
RX01521 | 2768 | 0025 | R227064 | T |  | GEAR, 2ND SUN | 40 | AB10 | RGH & FIN 96 OD, 87.5 OD W/GRIND | JM29270 | STANDARD PRODUCTION ROUTING | 0 | 4.41 | 10.1 | 9 | 2011-02-09
RX01521 | 2768 | 0020 | R227592 | T |  | GEAR, 1ST SUN | 40 | AB10 | DRILL, RGH, FIN BORE | VR84860 | STANDARD PRODUCTION ROUTING | 0 | 9.6 | 12.1 | 10.26 | 2011-04-05
RX01521 | 2768 | 0030 | R250462 | T |  | SHAFT, INPUT W/HYDRO DRIVE GEAR | 40 | AB10 | FACE EXT SPLINE END, FIN TURN | JM29270 | STANDARD PRODUCTION ROUTING | 0 | 11.2 | 14.1 | 12.9 | 2011-02-09
RX01521 | 2768 | 0020 | R270864 | T |  | LOCKING COLLAR | 40 | AB10 | TURN SPL O.D & FACE,TURN 48 DIA, | VR84860 | STANDARD PRODUCTION ROUTING | 0 | 4.21 | 5.2 | 5.2 | 2011-04-05
RX01125 | 2827 | 0060 | R108474 | T |  | GEAR, RING | 40 | AB20 | LOAD FOR INDUCTION HARDENING | RX31959 | SERVICE/INTERFACTORY ROUTING | 0 | 3.09 | 4.01 | 0.001 | 2007-07-03
RX01125 | 2827 | 0090 | R112073 | T |  | GEAR, FIRST PLANET RING | 40 | AB20 | LOAD FOR INDUCTION HARDENING | RX31959 | STANDARD PRODUCTION ROUTING | 0 | 2.64 | 1.88 | 0.001 | 2007-07-03
RX01125 | 2827 | 0070 | R117059 | P |  | GEAR, FINAL DRIVE | 40 | AB20 | LOAD FOR INDUCTION HARDEN | RX19467 | SERVICE/INTERFACTORY ROUTING | 0 | 4.43 | 3.01 | 0.001 | 2007-08-13
RX01125 | 2827 | 0050 | R120727 | P |  | GEAR, RING | 40 | AB20 | LOAD FOR INDUCTION HARDEN | JS05427 | SERVICE/INTERFACTORY ROUTING | 0 | 2.34 | 1.47 | 0.001 | 2010-03-18
RX01125 | 2827 | 0070 | R130071 | T |  | GEAR, RING, WITH HUB | 40 | AB20 | INDUCTION HARDEN. | RX31959 | STANDARD PRODUCTION ROUTING | 0 | 2.34 | 1.58 | 0.001 | 2007-07-03
RX01125 | 2827 | 0070 | R130072 | T |  | GEAR, RING WITH HUB | 40 | AB20 | LOAD FOR INDUCTION HARDEN | RX31959 | SERVICE/INTERFACTORY ROUTING | 0 | 3.64 | 2.64 | 0.001 | 2007-07-03
RX01125 | 2827 | 0060 | R131427 | P |  | GEAR, 1ST PLANET RING | 40 | AB20 | LOAD FOR INDUCTION HARDENING | RX31959 | SERVICE/INTERFACTORY ROUTING | 0 | 4.29 | 5.6 | 0.001 | 2007-08-06
RX01125 | 2827 | 0050 | R156869 | P |  | RING GEAR | 40 | AB20 | LOAD FOR INDUCTION HARDENING | RX43198 | Production Version | 0 | 3.07 | 1.91 | 0.001 | 2019-01-11
RX01125 | 2827 | 0060 | R163056 | T |  | GEAR, RING | 40 | AB20 | LOAD FOR INDUCTION HARDENING | RX43198 | STANDARD PRODUCTION ROUTING | 0 | 2.59 | 1.65 | 1.65 | 2013-01-09
RX01125 | 2827 | 0050 | R166602 | P |  | GEAR, PLANET RING | 40 | AB20 | LOAD FOR INDUCTION HARDENING | JS05427 | SERVICE/INTERFACTORY ROUTING | 0 | 3.14 | 4.09 | 0.001 | 2010-03-18
RX01125 | 2827 | 0051 | R186322 | P |  | GEAR, RING | 40 | AB20 | LOAD FOR INDUCTION HARDENING | RX19467 | SERVICE/INTERFACTORY ROUTING | 0 | 2.22 | 1.37 | 0.001 | 2007-08-15
RX01125 | 2827 | 0050 | R187515 | T | UD-01 | RING GEAR, GEAR, RING, FINAL DRIVE | 40 | AB20 | LOAD FOR INDUCTION HARDENING | RX43198 | STANDARD PRODUCTION ROUTING | 0 | 3.12 | 2.07 | 0.001 | 2014-01-31
RX01125 | 2827 | 0051 | R199918 | T |  | GEAR, RING | 40 | AB20 | LOAD FOR INDUCTION HARDENING | RX31959 | STANDARD PRODUCTION ROUTING | 0 | 2.51 | 1.63 | 0.001 | 2007-07-03
RX01125 | 2827 | 0060 | R310882 | T |  | RING GEAR, RING 2 | 40 | AB20 | LOAD FOR INDUCTION HARDENING | RX43198 | STANDARD PRODUCTION ROUTING | 0 | 3.75 | 3.13 | 3.13 | 2013-01-09
RX01125 | 2827 | 0060 | R43034 | P |  | GEAR,SECOND PLANET RING | 40 | AB20 | LOAD FOR INDUCTION HARDENING | RX31959 | STANDARD PRODUCTION ROUTING | 0 | 2.59 | 2.02 | 0.001 | 2007-08-06
RX01125 | 2827 | 0020 | R554715 | T | UD-02 | RING GEAR | 40 | AB20 | LOAD FOR INDUCTION HARDENING | VL18526 | STANDARD PRODUCTION ROUTING | 0 | 3.05 | 2.18 | 0.001 | 2016-06-08
RX01125 | 2827 | 0050 | R554716 | T | UD-01 | RING GEAR | 40 | AB20 | LOAD FOR INDUCTION HARDENING | VL18526 | STANDARD PRODUCTION ROUTING | 0 | 3.13 | 2.09 | 0.001 | 2015-12-17
RX01125 | 2827 | 0060 | R60240 | P |  | GEAR SECOND PLANET RING | 40 | AB20 | LOAD FOR INDUCTION HARDEN | RX31959 | SERVICE/INTERFACTORY ROUTING | 0 | 2.74 | 1.71 | 0.001 | 2009-05-05
RX01125 | 2827 | 0090 | R60359 | P |  | GEAR,THIRD PLANET RING | 40 | AB20 | LOAD FOR INDUCTION HARDENING | JS05427 | STANDARD PRODUCTION ROUTING | 0 | 2.42 | 2.73 | 0.001 | 2010-03-18
RX01125 | 2827 | 0100 | R71441 | P |  | GEAR, SECOND PLANET RING | 40 | AB20 | LOAD FOR INDUCTION HARDENING | RX31959 | STANDARD PRODUCTION ROUTING | 0 | 2.62 | 2.06 | 0.001 | 2007-08-06
RX01125 | 2827 | 0095 | R71537 | P |  | GEAR, FIRST PLANET RING | 40 | AB20 | LOAD FOR INDUCTION HARDENING | RX31959 | STANDARD PRODUCTION ROUTING | 0 | 2.38 | 1.93 | 0.001 | 2007-08-06
RX01125 | 2827 | 0105 | R71572 | P |  | GEAR, THIRD PLANET RING | 40 | AB20 | LOAD FOR INDUCTION HARDENING | RX31959 | STANDARD PRODUCTION ROUTING | 0 | 3.14 | 2.78 | 0.001 | 2007-08-06
RX01125 | 2827 | 0100 | R71753 | T |  | Gear, SECOND PLANET RING | 40 | AB20 | LOAD FOR INDUCTION HARDENING | RX31959 | STANDARD PRODUCTION ROUTING | 0 | 2.71 | 1.66 | 0.001 | 2007-07-03
RX01125 | 2827 | 0100 | R71754 | T |  | Gear, THIRD PLANET RING | 40 | AB20 | LOAD FOR INDUCTION HARDENING | RX31959 | STANDARD PRODUCTION ROUTING | 0 | 2.73 | 3.17 | 0.001 | 2007-07-03
RX01125 | 2827 | 0090 | R78628 | P |  | Gear, SECOND PLANET RING | 50 | AB20 | LOAD FOR INDUCTION HARDENING | RX31959 | STANDARD PRODUCTION ROUTING | 0 | 2.63 | 2.05 | 0.001 | 2007-08-14
RX01125 | 2827 | 0090 | R78629 | P |  | GEAR, FIRST PLANET RING | 40 | AB20 | LOAD FOR INDUCTION HARDENING | RX31959 | STANDARD PRODUCTION ROUTING | 0 | 2.6 | 2.01 | 0.001 | 2007-08-14
RX01125 | 2827 | 0100 | R87185 | P |  | GEAR, FIRST PLANET RING | 40 | AB20 | LOAD FOR INDUCTION HARDENING | RX31959 | SERVICE/INTERFACTORY ROUTING | 0 | 2.59 | 2.07 | 0.001 | 2007-08-14
RX01125 | 2827 | 0070 | R88212 | T |  | GEAR, RING | 40 | AB20 | LOAD FOR INDUCTION HARDEN | RX19467 | SERVICE/INTERFACTORY ROUTING | 0 | 2.85 | 1.76 | 0.001 | 2007-04-23
RX01125 | 2827 | 0070 | R88395 | P |  | GEAR, RING | 40 | AB20 | LOAD FOR INDUCTION HARDENING | RX31959 | SERVICE/INTERFACTORY ROUTING | 0 | 2.38 | 1.53 | 0.001 | 2007-08-06
RX01188 | 2829 | 0010 | AR205792 | X | UD-01 | GEAR FINAL DRIVE | 40 | AB22 | Normalize - 1D | AM50226 | STANDARD PRODUCTION ROUTING | 0 | 2.81 | 3.45 | 3.45 | 2018-01-19
RX01188 | 2829 | 0010 | AR205793 | X | UD-01 | GEAR FINAL DRIVE | 40 | AB22 | Normalize - 1D | AM50226 | Standard Production Routing | 0 | 2.81 | 3.45 | 3.45 | 2018-01-19
RX01188 | 2829 | 0003 | AR205794 | X |  | GEAR FINAL DRIVE | 40 | AB22 | Normalize - 1D | AM50226 | STANDARD PRODUCTION ROUTING | 0 | 1.57 | 2.05 | 2.05 | 2018-01-19
RX01188 | 2829 | 0010 | AR205795 | T |  | SHAFT FLANGED AXLE | 40 | AB22 | NORMALIZE-1E | AM50226 | SERVICE/INTERFACTORY ROUTING | 0 | 3.6 | 4.31 | 4.31 | 2018-01-19
RX01188 | 2829 | 0003 | DZ114313 | X |  | Gear, VARIATOR HI/LOW RING GEAR | 20 | AB20 | NORMALIZE-1D | RX42915 | Standard Production Version | 1.08 | 0.94 | 1.08 | 0.001 | 2019-02-18
RX01188 | 2829 | 0012 | L168982 | T |  | HALF AXLE | 40 | AB20 | NORMALIZE CYCLE 1E | SY91424 | SERVICE/INTERFACTORY ROUTING | 0 | 1.87 | 4.33 | 4.33 | 2009-09-18
RX01188 | 2829 | 0012 | L169138 | T |  | HALF AXLE | 40 | AB20 | NORMALIZE | SY91424 | SERVICE/INTERFACTORY ROUTING | 0 | 1.87 | 4.33 | 4.33 | 2009-09-18
RX01188 | 2829 | 0010 | L216334 | P | UD-01 | Ring Gear, FD 425 MM, TAPERED | 40 | AB20 | Normalize - 1D | RX43198 | STANDARD PRODUCTION ROUTING | 0 | 2.81 | 3.45 | 3.45 | 2018-02-26
RX01188 | 2829 | 0003 | L78005 | T |  | PIN | 40 | AB20 | NORMALIZE-1E CYCLE | KD70023 | SERVICE/INTERFACTORY ROUTING | 0 | 0.25 | 0.28 | 0.28 | 2016-03-11
RX01188 | 2829 | 0003 | L80422 | P |  | PIN | 40 | AB20 | NORMALIZE - 1E CYCLE | KD70023 | SERVICE/INTERFACTORY ROUTING | 0 | 0.25 | 0.32 | 0.32 | 2016-03-11
RX01188 | 2829 | 0015 | R101143 | P |  | PINION, SHAFT, FINAL DRIVE SUN | 40 | AB20 | NORMALIZE-1E | RX43198 | SERVICE/INTERFACTORY ROUTING | 0 | 1 | 1.4 | 1.4 | 2019-01-11
RX01188 | 2829 | 0010 | R105403 | T |  | PAWL, PARK | 40 | AB20 | NORMALIZE-1C | AM50226 | STANDARD PRODUCTION ROUTING | 0 | 0.47 | 0.57 | 0.92 | 2018-03-14
RX01188 | 2829 | 0012 | R105830 | T |  | SHAFT, AXLE /STRAIGHT/ | 40 | AB20 | NORMALIZE-1E | AM50226 | SERVICE/INTERFACTORY ROUTING | 0 | 3.6 | 4.51 | 4.51 | 2015-11-17
RX01188 | 2829 | 0012 | R105836 | T |  | SPINDLE, SHAFT, SHAFT, AXLE | 40 | AB20 | NORMALIZE - 1E | KD70023 | SERVICE/INTERFACTORY ROUTING | 0 | 1.873 | 4.52 | 4.52 | 2016-03-11
RX01188 | 2829 | 0003 | R105848 | T |  | GEAR, DIFFERENTIAL BEVEL LOCK | 40 | AB20 | NORMALIZE-1E | KD70023 | SERVICE/INTERFACTORY ROUTING | 0 | 0.312 | 0.41 | 0.41 | 2016-03-11
RX01188 | 2829 | 0003 | R108085 | T |  | Shaft, DRAFT LINK SUPPORT | 40 | AB22 | NORMALIZE-1E | AM50226 | STANDARD PRODUCTION ROUTING | 0 | 1.4 | 1.76 | 2.71 | 2018-03-14
RX01188 | 2829 | 0010 | R108290 | T |  | Shaft, DRAFT | 40 | AB20 | NORMALIZE-1E | AM50226 | SERVICE/INTERFACTORY ROUTING | 0 | 1.6 | 2 | 3.06 | 2018-03-14
RX01188 | 2829 | 0010 | R108474 | T |  | GEAR, RING | 40 | AB20 | NORMALIZE-1D | KD70023 | SERVICE/INTERFACTORY ROUTING | 0 | 0.392 | 0.51 | 0.51 | 2016-03-11
RX01188 | 2829 | 0005 | R108519 | T |  | HUB, MFWD CLUTCH | 40 | AB22 | NORMALIZE - 1E | AM50226 | STANDARD PRODUCTION ROUTING | 0 | 0.53 | 0.68 | 1.04 | 2018-03-14
RX01188 | 2829 | 0005 | R108880 | P |  | SHAFT, INPUT, WITH GEAR | 40 | AB20 | NORMALIZE-1E | AM50226 | SERVICE/INTERFACTORY ROUTING | 0 | 1.17 | 1.35 | 1.35 | 2018-03-14
RX01188 | 2829 | 0005 | R108929 | P |  | Shaft, INPUT, WITH GEAR | 40 | AB20 | NORMALIZE-1E | AM50226 | SERVICE/INTERFACTORY ROUTING | 0 | 1.17 | 1.35 | 1.35 | 2018-03-14
RX01188 | 2829 | 0003 | R109489 | T |  | GEAR, DIFFERENTIAL BEVEL | 40 | AB22 | NORMALIZE-1E | AM50226 | STANDARD PRODUCTION ROUTING | 0 | 0.312 | 0.47 | 0.47 | 2016-05-13
RX01188 | 2829 | 0012 | R109847 | T |  | SPINDLE, SHAFT, AXLE | 40 | AB20 | NORMALIZE-1E | KP70811 | SERVICE/INTERFACTORY ROUTING | 0 | 3.6 | 4.51 | 4.51 | 2015-12-01
RX01188 | 2829 | 0012 | R109848 | T |  | SHAFT, AXLE | 40 | AB20 | LOAD FOR NORMALIZE | AP60441 | SERVICE/INTERFACTORY ROUTING | 0 | 2.81 | 6.6 | 6.6 | 2012-05-02
RX01188 | 2829 | 0012 | R109849 | T |  | SHAFT, AXLE | 60 | AB20 | NORMALIZE-1E | KP70811 | SERVICE/INTERFACTORY ROUTING | 0 | 0.28 | 6.6 | 6.6 | 2015-12-01
RX01188 | 2829 | 0002 | R109981 | T |  | YOKE, LIFT LINK | 40 | AB20 | NORMALIZE 1E | KD70023 | SERVICE/INTERFACTORY ROUTING | 0 | 0.312 | 0.36 | 0.36 | 2016-03-11
RX01188 | 2829 | 0004 | R111186 | T |  | Shaft, DRAFT | 40 | AB22 | NORMALIZE - 1E | AM50226 | STANDARD PRODUCTION ROUTING | 0 | 1.4 | 1.65 | 2.74 | 2018-03-14
RX01188 | 2829 | 0012 | R111431 | T |  | SHAFT, AXLE /LONG/ | 40 | AB20 | NORMALIZE 1E | KP70811 | SERVICE/INTERFACTORY ROUTING | 0 | 3.6 | 4.51 | 4.51 | 2015-11-25
RX01188 | 2829 | 0012 | R111945 | T |  | Shaft, AXLE | 40 | AB20 | NORMALIZE-1E | AP60441 | SERVICE/INTERFACTORY ROUTING | 0 | 3.6 | 6.6 | 6.6 | 2012-11-09
RX01188 | 2829 | 0012 | R111948 | T |  | Shaft, AXLE | 40 | AB20 | NORMALIZE-1E | AP60441 | SERVICE/INTERFACTORY ROUTING | 0 | 3.6 | 6.6 | 6.6 | 2012-11-09
RX01188 | 2829 | 0010 | R112073 | T |  | GEAR, FIRST PLANET RING | 40 | AB20 | NORMALIZE-1E | KD70023 | STANDARD PRODUCTION ROUTING | 0 | 0.64 | 0.76 | 0.76 | 2016-03-11
RX01188 | 2829 | 0003 | R112169 | T |  | GEAR, DIFFERENTIAL BEVEL LOCK | 40 | AB22 | NORMALIZE-1E | AM50226 | SERVICE/INTERFACTORY ROUTING | 0 | 0.49 | 0.6 | 0.6 | 2016-05-13
RX01188 | 2829 | 0012 | R113686 | T |  | ROCKSHAFT | 40 | AB20 | NORMALIZE-1E | SY91424 | SERVICE/INTERFACTORY ROUTING | 0 | 2.7 | 3.45 | 3.45 | 2009-09-18
RX01188 | 2829 | 0010 | R117059 | P |  | GEAR, FINAL DRIVE | 40 | AB20 | NORMALIZE-1D | KD70023 | SERVICE/INTERFACTORY ROUTING | 0 | 2.8 | 3.36 | 3.36 | 2016-03-11
RX01188 | 2829 | 0012 | R117816 | T |  | ROCKSHAFT | 40 | AB20 | NORMALIZE 1E | SY91424 | SERVICE/INTERFACTORY ROUTING | 0 | 2.16 | 2.82 | 2.82 | 2009-09-18
RX01188 | 2829 | 0010 | R119578 | T | UD-01 | GEAR, FINAL DRIVE | 40 | AB20 | NORMALIZE-1D | VL18526 | STANDARD PRODUCTION ROUTING | 0 | 2.81 | 3.45 | 3.45 | 2016-06-22
RX01188 | 2829 | 0003 | R120349 | T |  | Pinion | 40 | AB20 | NORMALIZE-1E | KD70023 | SERVICE/INTERFACTORY ROUTING | 0 | 0.175 | 0.227 | 0.227 | 2016-03-11
RX01188 | 2829 | 0010 | R120727 | T |  | GEAR, RING | 40 | AB20 | NORMALIZE-1D | KD70023 | SERVICE/INTERFACTORY ROUTING | 0 | 0.54 | 0.67 | 0.67 | 2016-03-11
RX01188 | 2829 | 0012 | R121368 | T |  | SHAFT, AXLE /STRAIGHT - LONG/ | 40 | AB20 | NORMALIZE-1E | KP70811 | SERVICE/INTERFACTORY ROUTING | 0 | 3.6 | 4.51 | 4.51 | 2015-11-17
RX01188 | 2829 | 0004 | R122826 | T |  | GEAR, PUMP DRIVE | 40 | AB20 | NORMALIZE-1D | KD70023 | SERVICE/INTERFACTORY ROUTING | 0 | 0.6 | 0.71 | 0.71 | 2016-03-11
RX01188 | 2829 | 0003 | R122853 | T |  | PINION, PLANET SUN | 40 | AB20 | NORMALIZE-1D | AM50226 | SERVICE/INTERFACTORY ROUTING | 0 | 0.28 | 0.36 | 0.58 | 2018-03-14
RX01188 | 2829 | 0013 | R122909 | T |  | SHAFT, OPTIONAL PTO OUTPUT | 40 | AB20 | NORMALIZE-1E | KD70023 | STANDARD PRODUCTION ROUTING | 0 | 0.68 | 0.81 | 0.81 | 2016-03-11
RX01188 | 2829 | 0012 | R126709 | T |  | ROCKSHAFT | 40 | AB20 | NORMALIZE-1E | SY91424 | SERVICE/INTERFACTORY ROUTING | 0 | 1.84 | 2.18 | 2.18 | 2009-09-18
RX01188 | 2829 | 0003 | R128328 | T |  | Gear, DIFFERENTIAL BEVEL LOCK | 40 | AB22 | NORMALIZE-1E | AM50226 | STANDARD PRODUCTION ROUTING | 0 | 0.49 | 0.58 | 0.58 | 2016-05-13
RX01188 | 2829 | 0010 | R130071 | T |  | GEAR, RING, WITH HUB | 40 | AB22 | NORMALIZE-1D | AM50226 | STANDARD PRODUCTION ROUTING | 0 | 1.02 | 2.48 | 2.48 | 2016-05-13
RX01188 | 2829 | 0010 | R130072 | T |  | GEAR, RING WITH HUB | 40 | AB20 | NORMALIZE-1D | KD70023 | SERVICE/INTERFACTORY ROUTING | 0 | 1.6 | 2.13 | 2.13 | 2016-03-11
RX01188 | 2829 | 0003 | R130825 | T |  | PINION, DIFFERENTIAL BEVEL | 40 | AB22 | NORMALIZE-1E | AM50226 | STANDARD PRODUCTION ROUTING | 0 | 0.14 | 0.162 | 0.162 | 2016-05-13
RX01188 | 2829 | 0010 | R131427 | T |  | GEAR, 1ST PLANET RING | 40 | AB20 | NORMALIZE-1D | KD70023 | SERVICE/INTERFACTORY ROUTING | 0 | 0.45 | 0.56 | 0.56 | 2016-03-11
RX01188 | 2829 | 0012 | R134705 | T |  | Rockshaft, 8RT | 40 | AB20 | NORMALIZE-1E | SY91424 | STANDARD PRODUCTION ROUTING | 3.4 | 2.7 | 3.45 | 3.45 | 2009-09-18
RX01188 | 2829 | 0003 | R134726 | T |  | Pinion, DIFFERENTIAL BEVEL | 40 | AB22 | NORMALIZE-1E | AM50226 | STANDARD PRODUCTION ROUTING | 0 | 0.14 | 0.161 | 0.161 | 2016-05-13
RX01188 | 2829 | 0003 | R134733 | T |  | PINION, DIFFERENTIAL BEVEL | 40 | AB22 | NORMALIZE-1E | AM50226 | STANDARD PRODUCTION ROUTING | 0 | 0.14 | 0.162 | 0.162 | 2016-05-13
RX01188 | 2829 | 0010 | R135966 | T |  | RING GEAR, FINAL DRIVE RING | 40 | AB20 | NORMALIZE-1D | KD70023 | SERVICE/INTERFACTORY ROUTING | 0 | 2.7 | 3.44 | 3.44 | 2016-03-11
RX01188 | 2829 | 0003 | R136302 | T |  | GEAR, DIFFERENTIAL BEVEL LOCK | 40 | AB20 | NORMALIZE-1E | KD70023 | STANDARD PRODUCTION ROUTING | 0 | 0.268 | 0.3 | 0.3 | 2016-03-11
RX01188 | 2829 | 0003 | R136303 | T |  | GEAR, DIFFERENTIAL BEVEL | 40 | AB22 | NORMALIZE-1E | AM50226 | STANDARD PRODUCTION ROUTING | 0 | 0.268 | 0.3 | 0.3 | 2016-05-13
RX01188 | 2829 | 0012 | R153612 | T |  | SPINDLE, AXLE 8000 SERIES | 40 | AB20 | NORMALIZE-1E | SY91424 | SERVICE/INTERFACTORY ROUTING | 0 | 3.6 | 4.5 | 4.5 | 2009-09-18
RX01188 | 2829 | 0012 | R153613 | T |  | SHAFT, AXLE 8000 SERIES | 40 | AB20 | NORMALIZE-1E | SY91424 | STANDARD PRODUCTION ROUTING | 0 | 5.62 | 6.6 | 6.6 | 2009-09-18
RX01188 | 2829 | 0012 | R153614 | T |  | SHAFT, AXLE 8000 SERIES | 40 | AB20 | NORMALIZE-1E | AP60441 | STANDARD PRODUCTION ROUTING | 0 | 5.4 | 6.6 | 6.6 | 2012-05-02
RX01188 | 2829 | 0012 | R153617 | T |  | SHAFT, AXLE 9000 SERIES | 40 | AB20 | NORMALIZE-1E | SY91424 | STANDARD PRODUCTION ROUTING | 0 | 5.62 | 6.4 | 6.4 | 2009-09-18
RX01188 | 2829 | 0010 | R154549 | P |  | Spindle, SHAFT, AXLE | 40 | AB20 | NORMALIZE-1E | KD70023 | SERVICE/INTERFACTORY ROUTING | 0 | 1.87 | 4.5 | 4.5 | 2016-03-11
RX01188 | 2829 | 0005 | R155933 | T |  | SHAFT, PTO | 40 | AB20 | NORMALIZE-1E | AM50226 | SERVICE/INTERFACTORY ROUTING | 0 | 1.4 | 1.67 | 2.77 | 2018-03-14
RX01188 | 2829 | 0003 | R156869 | P |  | RING GEAR | 40 | AB20 | NORMALIZE-1D | RX43198 | Production Version | 0 | 0.9 | 1.04 | 1.04 | 2018-02-26
RX01188 | 2829 | 0010 | R157061 | T |  | GEAR, FINAL DRIVE RING | 40 | AB22 | NORMALIZE-1D | AM50226 | STANDARD PRODUCTION ROUTING | 3.38 | 2.7 | 3.32 | 0.001 | 2016-05-26
RX01188 | 2829 | 0010 | R163056 | T |  | GEAR, RING | 40 | AB20 | Normalize - 1D | KD70023 | STANDARD PRODUCTION ROUTING | 0 | 0.4 | 0.48 | 0.48 | 2016-03-11
RX01188 | 2829 | 0010 | R166602 | T |  | GEAR, PLANET RING | 40 | AB20 | NORMALIZE-1E | KD70023 | SERVICE/INTERFACTORY ROUTING | 0 | 0.312 | 0.4 | 0.4 | 2016-03-11
RX01188 | 2829 | 0012 | R168164 | T |  | SHAFT,AXLE (120MM DIA,SHORT-2438MM) | 60 | AB20 | NORMALIZE-1E | AP60441 | STANDARD PRODUCTION ROUTING | 0 | 5.62 | 6.4 | 6.4 | 2012-05-24
RX01188 | 2829 | 0010 | R171692 | T |  | Shaft, DRAFT | 40 | AB22 | NORMALIZE-1E | AM50226 | STANDARD PRODUCTION ROUTING | 0 | 1.6 | 2.02 | 3.12 | 2018-03-14
RX01188 | 2829 | 0012 | R174211 | T |  | SHAFT, AXLE | 40 | AB20 | NORMALIZE-1E | AP60441 | SERVICE/INTERFACTORY ROUTING | 0 | 7.48 | 8.7 | 8.7 | 2012-05-02
RX01188 | 2829 | 0012 | R174212 | T |  | Shaft, AXLE | 40 | AB20 | NORMALIZE-1E | AP60441 | STANDARD PRODUCTION ROUTING | 0 | 7.48 | 8.4 | 8.4 | 2012-05-02
RX01188 | 2829 | 0012 | R174223 | T |  | SHAFT, AXLE | 60 | AB20 | NORMALIZE-1E | AP60441 | SERVICE/INTERFACTORY ROUTING | 0 | 5.4 | 6.7 | 6.7 | 2012-05-02
RX01188 | 2829 | 0012 | R174224 | T |  | SHAFT, AXLE | 40 | AB20 | NORMALIZE-1E | AP60441 | SERVICE/INTERFACTORY ROUTING | 0 | 7.48 | 8.708 | 8.708 | 2012-05-02
RX01188 | 2829 | 0012 | R174225 | T |  | SHAFT, AXLE | 40 | AB20 | NORMALIZE-1E | AP60441 | STANDARD PRODUCTION ROUTING | 0 | 5.4 | 6.4 | 6.4 | 2012-05-02
RX01188 | 2829 | 0012 | R174226 | T |  | SHAFT, AXLE | 40 | AB20 | NORMALIZE-1E | AP60441 | STANDARD PRODUCTION ROUTING | 0 | 7.48 | 8.7 | 8.7 | 2012-05-07
RX01188 | 2829 | 0010 | R182321 | T |  | Shaft, DRAFT LINK SUPPORT | 40 | AB20 | NORMALIZE-1E | AM50226 | STANDARD PRODUCTION ROUTING | 0 | 1.4 | 1.67 | 2.71 | 2018-03-14
RX01188 | 2829 | 0010 | R186322 | T |  | GEAR, RING | 40 | AB20 | NORMALIZE-1D | KD70023 | SERVICE/INTERFACTORY ROUTING | 0 | 0.4 | 0.45 | 0.45 | 2016-03-11
RX01188 | 2829 | 0003 | R187515 | P | UD-01 | RING GEAR, GEAR, RING, FINAL DRIVE | 40 | AB20 | NORMALIZE-1D | KD70023 | STANDARD PRODUCTION ROUTING | 0 | 0.94 | 1.09 | 1.09 | 2016-03-11
RX01188 | 2829 | 0012 | R193680 | T |  | ROCKSHAFT | 40 | AB20 | NORMALIZE-1E | SY91424 | STANDARD PRODUCTION ROUTING | 0 | 2.92 | 3.32 | 3.32 | 2009-09-18
RX01188 | 2829 | 0010 | R199918 | T |  | GEAR, RING | 40 | AB20 | NORMALIZE-1D | KD70023 | STANDARD PRODUCTION ROUTING | 0 | 0.4 | 0.46 | 0.46 | 2016-03-11
RX01188 | 2829 | 0010 | R220028 | T |  | SHAFT, TRACTION CLUTCH DRIVE | 40 | AB20 | NORMALIZE 1E | AM50226 | STANDARD PRODUCTION ROUTING | 0 | 0.62 | 0.72 | 1.38 | 2018-03-14
RX01188 | 2829 | 0010 | R225107 | T | UD-01 | RING GEAR, GEAR, FINAL DRIVE | 40 | AB20 | Normalize - 1D | KD70023 | STANDARD PRODUCTION ROUTING | 0 | 2.81 | 3.45 | 3.45 | 2016-03-11
RX01188 | 2829 | 0003 | R225852 | T |  | SHAFT, TRANSMISSION OUTPUT SHAFT | 40 | AB22 | NORMALIZE-1E | AM50226 | STANDARD PRODUCTION ROUTING | 0 | 1.87 | 2.34 | 3.62 | 2018-03-14
RX01188 | 2829 | 0015 | R228934 | T | UD-01 | RING GEAR, FINAL DRIVE | 40 | AB20 | NORMALIZE - 1E AIR BLAST | KD70023 | STANDARD PRODUCTION ROUTING | 0 | 5.6 | 6.6 | 6.6 | 2016-03-11
RX01188 | 2829 | 0003 | R245934 | T |  | RING GEAR, PQ INPUT PLANETARY | 40 | AB22 | NORMALIZE-1E | AM50226 | STANDARD PRODUCTION ROUTING | 0 | 0.72 | 0.85 | 0.85 | 2016-05-13
RX01188 | 2829 | 0012 | R246531 | T |  | ROCKSHAFT | 40 | AB20 | NORMALIZE 1E | BL10728 | STANDARD PRODUCTION ROUTING | 0 | 2.7 | 3.31 | 3.31 | 2012-09-04
RX01188 | 2829 | 0010 | R250447 | T |  | Shaft, DRAFT | 40 | AB20 | LOAD FOR NORMALIZE - 1E | AM50226 | STANDARD PRODUCTION ROUTING | 0 | 1.4 | 1.77 | 2.72 | 2018-03-14
RX01188 | 2829 | 0010 | R263069 | T | UD-01 | RING GEAR, FINAL DRIVE | 40 | AB22 | Normalize - 1D | AM50226 | Standard Production Routing | 0 | 2.81 | 3.45 | 3.45 | 2016-05-13
RX01188 | 2829 | 0003 | R270853 | P |  | BEVEL GEAR, DIFFERENTIAL | 40 | AB22 | NORMALIZE-1E | AM50226 | STANDARD PRODUCTION ROUTING | 0 | 0.312 | 0.39 | 0.39 | 2016-05-13
RX01188 | 2829 | 0005 | R27633 | T |  | LEVER,GEAR SHIFT | 40 | AB20 | NORMALIZE-1E | KD70023 | SERVICE/INTERFACTORY ROUTING | 0 | 0.187 | 0.236 | 0.236 | 2016-03-11
RX01188 | 2829 | 0005 | R286935 | P |  | Shaft, INPUT, WITH GEAR | 40 | AB20 | NORMALIZE-1E | AM50226 | STANDARD PRODUCTION ROUTING | 0 | 1.17 | 1.35 | 1.35 | 2018-03-14
RX01188 | 2829 | 0013 | R301275 | T |  | SHAFT, PTO OUTPUT, TYPE 3 | 40 | AB20 | NORMALIZE-1E | KD70023 | STANDARD PRODUCTION ROUTING | 0 | 0.68 | 0.79 | 0.79 | 2016-03-11
RX01188 | 2829 | 0012 | R301440 | T |  | Shaft, AXLE SHAFT 120MM FLATS | 40 | AB20 | NORMALIZE-1E | JS05427 | STANDARD PRODUCTION ROUTING | 0 | 7.2 | 8.4 | 8.4 | 2012-11-27
RX01188 | 2829 | 0012 | R303164 | T |  | SHAFT, REAR AXLE, 92 DIA - 2550 | 40 | AB20 | NORMALIZE-1E | SY91424 | SERVICE/INTERFACTORY ROUTING | 0 | 3.6 | 4.33 | 4.33 | 2010-02-11
RX01188 | 2829 | 0012 | R304813 | T |  | Shaft, REAR AXLE - 120 DIA - 2550 | 40 | AB20 | NORMALIZE-1E | AP60441 | STANDARD PRODUCTION ROUTING | 0 | 5.4 | 6.4 | 6.4 | 2012-05-04
RX01188 | 2829 | 0010 | R305625 | T |  | AXLE, FLANGED | 40 | AB22 | NORMALIZE-1E | AM50226 | STANDARD PRODUCTION ROUTING | 0 | 3.6 | 4.32 | 4.32 | 2016-05-13
RX01188 | 2829 | 0012 | R305626 | T |  | AXLE, BAR - STD LENGTH | 40 | AB20 | NORMALIZE-1E | AP60441 | STANDARD PRODUCTION ROUTING | 4.33 | 3.6 | 4.33 | 4.33 | 2012-05-04
RX01188 | 2829 | 0012 | R305627 | T |  | AXLE, BAR - LONG LENGTH | 40 | AB20 | NORMALIZE-1E | KP70811 | STANDARD PRODUCTION ROUTING | 4.63 | 3.74 | 4.63 | 4.63 | 2015-12-14
RX01188 | 2829 | 0012 | R305692 | T |  | Axle, BAR - LONG LENGTH | 40 | AB20 | NORMALIZE - 1E | AP60441 | SERVICE/INTERFACTORY ROUTING | 4.33 | 3.6 | 4.33 | 4.33 | 2012-05-04
RX01188 | 2829 | 0012 | R305693 | T |  | REAR AXLE, AXLE, STANDARD LENGTH | 40 | AB20 | NORMALIZE-1E | AP60441 | SERVICE/INTERFACTORY ROUTING | 4.33 | 3.6 | 4.33 | 4.33 | 2012-05-04
RX01188 | 2829 | 0012 | R305694 | T |  | REAR AXLE, AXLE, STANDARD LENGTH | 40 | AB20 | NORMALIZE-1E | AP60441 | STANDARD PRODUCTION ROUTING | 4.5 | 3.74 | 4.5 | 4.5 | 2012-05-04
RX01188 | 2829 | 0012 | R305695 | T |  | REAR AXLE, AXLE, LONG LENGTH | 40 | AB20 | NORMALIZE-1E | AP60441 | STANDARD PRODUCTION ROUTING | 6.4 | 5.4 | 6.4 | 6.4 | 2012-05-04
RX01188 | 2829 | 0010 | R305697 | T |  | AXLE, FLANGED - 92 MM | 40 | AB22 | NORMALIZE-1E | AM50226 | SERVICE/INTERFACTORY ROUTING | 0 | 3.6 | 4.31 | 4.31 | 2016-05-13
RX01188 | 2829 | 0020 | R309423 | T |  | SHAFT, AXLE | 40 | AB20 | NORMALIZE-1E | KD70023 | STANDARD PRODUCTION ROUTING | 0 | 3.6 | 4.33 | 4.33 | 2016-03-11
RX01188 | 2829 | 0005 | R309842 | T |  | Shaft, INPUT, W/ GEAR | 30 | AB20 | NORMALIZE - 1E | AM50226 | STANDARD PRODUCTION ROUTING | 0 | 1.2 | 1.54 | 1.35 | 2018-03-14
RX01188 | 2829 | 0010 | R31188 | T |  | LEVER,GEAR SHIFT | 40 | AB20 | NORMALIZE-1E | KD70023 | SERVICE/INTERFACTORY ROUTING | 0 | 0.28 | 0.37 | 0.37 | 2016-03-11
RX01188 | 2829 | 0003 | R311912 | T |  | GEAR, DIFFERENTIAL BEVEL | 40 | AB20 | NORMALIZE-1E | KD70023 | STANDARD PRODUCTION ROUTING | 0 | 0.51 | 0.59 | 0.59 | 2016-03-11
RX01188 | 2829 | 0003 | R312030 | T |  | BEVEL GEAR, DIFFERENTIAL LOCK BEVEL | 40 | AB20 | NORMALIZE-1E | KD70023 | STANDARD PRODUCTION ROUTING | 0 | 0.51 | 0.61 | 0.61 | 2016-03-11
RX01188 | 2829 | 0005 | R312434 | T |  | Shaft, INPUT, W/ GEAR | 30 | AB20 | NORMALIZE - 1E | AM50226 | STANDARD PRODUCTION ROUTING | 0 | 1.2 | 1.54 | 1.35 | 2018-03-14
RX01188 | 2829 | 0012 | R312842 | T |  | Shaft, AXLE 7000 SERIES | 40 | AB20 | NORMALIZE-1E | AP60441 | SERVICE/INTERFACTORY ROUTING | 5.4 | 4.49 | 5.4 | 5.4 | 2012-05-04
RX01188 | 2829 | 0012 | R316470 | T |  | SHAFT, AXLE - 110 MM - 2550 | 40 | AB20 | NORMALIZE-1E | AP60441 | STANDARD PRODUCTION ROUTING | 6.4 | 5.4 | 6.4 | 6.4 | 2012-05-04
RX01188 | 2829 | 0012 | R322108 | T | UD-01 | SHAFT, 120 MM FLAT DBL REDUCTION | 40 | AB20 | NORMALIZE-1E | VL18526 | Shaft, 120 MM FLAT DBL REDUCTION | 0 | 7.5 | 8.7 | 8.7 | 2016-06-22
RX01188 | 2829 | 0010 | R323474 | T | UD-01 | RING GEAR, 425 MM, TAPERED | 40 | AB22 | Normalize - 1D | AM50226 | STANDARD PRODUCTION ROUTING | 0 | 2.81 | 3.45 | 3.45 | 2016-05-13
RX01188 | 2829 | 0005 | R323577 | X |  | Shaft, RANGE BOX INPUT | 40 | AB20 | Normalize - 1E | AM50226 | STANDARD PRODUCTION ROUTING | 2.2 | 2.2 | 2.2 | 2.2 | 2018-12-17
RX01188 | 2829 | 0005 | R325160 | P | AE-01 | HUB, MFWD CLUTCH | 40 | AB20 | NORMALIZE - 1E | AM50226 | STANDARD PRODUCTION ROUTING | 0 | 0.51 | 0.62 | 1.04 | 2018-03-14
RX01188 | 2829 | 0002 | R325785 | T | AE-02 | Gear, SPIRAL BEVEL RING | 40 | AB22 | NORMALIZE - 1D | VL18526 | STANDARD PRODUCTION ROUTING | 0 | 2.81 | 3.45 | 3.45 | 2016-06-22
RX01188 | 2829 | 0003 | R33182 | T |  | SHAFT,CLUTCH DRIVE | 40 | AB20 | NORMALIZE-1E | KD70023 | STANDARD PRODUCTION ROUTING | 0 | 0.281 | 0.38 | 0.38 | 2016-03-11
RX01188 | 2829 | 0012 | R337051 | T | AE-02 | SHAFT, AXLE 120- LONG | 40 | AB20 | NORMALIZE-1E | VL18526 | STANDARD PRODUCTION ROUTING | 0 | 5.6 | 6.7 | 6.7 | 2016-06-22
RX01188 | 2829 | 0012 | R337052 | T | AE-02 | Shaft, AXLE, 120 EXTRA LONG | 40 | AB20 | NORMALIZE-1E | VL18526 | STANDARD PRODUCTION ROUTING | 0 | 7.5 | 8.7 | 8.7 | 2016-06-22
RX01188 | 2829 | 0012 | R340620 | T | MX-02 | SHAFT, AXLE 120 MM DIAMETER | 33 | AB20 | NORMALIZE-1E | VL18526 | STANDARD PRODUCTION ROUTING | 0 | 7.5 | 8.7 | 8.4 | 2016-06-22
RX01188 | 2829 | 0012 | R345588 | T |  | AXLE, BAR | 40 | AB20 | NORMALIZE-1E | JS05427 | STANDARD PRODUCTION ROUTING | 0 | 7.5 | 8.7 | 8.7 | 2012-11-27
RX01188 | 2829 | 0012 | R346226 | T | MX-02 | SHAFT, 120MM SR AXLE | 40 | AB20 | NORMALIZE-1E | VL18526 | Shaft, 120MM SR AXLE | 0 | 7.5 | 8.7 | 8.4 | 2016-06-22
RX01188 | 2829 | 0003 | R42444 | T |  | PINION DIFFERENTIAL BEVEL | 40 | AB20 | NORMALIZE-1E | KD70023 | SERVICE/INTERFACTORY ROUTING | 0 | 0.14 | 0.167 | 0.167 | 2016-03-11
RX01188 | 2829 | 0003 | R43034 | T |  | GEAR,SECOND PLANET RING | 40 | AB20 | NORMALIZE-1D | KD70023 | STANDARD PRODUCTION ROUTING | 0 | 0.387 | 0.49 | 0.49 | 2016-03-11
RX01188 | 2829 | 0010 | R46285 | T |  | LEVER,GEAR SHIFT | 40 | AB20 | NORMALIZE-1E | KD70023 | SERVICE/INTERFACTORY ROUTING | 0 | 0.28 | 0.32 | 0.32 | 2016-03-11
RX01188 | 2829 | 0003 | R48253 | T |  | PINION,DIFFERENTIAL BEVEL | 40 | AB20 | NORMALIZE-1E | KD70023 | SERVICE/INTERFACTORY ROUTING | 0 | 0.14 | 0.173 | 0.173 | 2016-03-11
RX01188 | 2829 | 0003 | R51970 | T |  | GEAR,DIFFERENTIAL BEVEL LOCK | 60 | AF33 | PLACEHOLDER TO USE UP INVENTORY | SY91424 | SERVICE/INTERFACTORY ROUTING | 0.245 | 0.001 | 0.48 | 0.48 | 2009-11-06
RX01188 | 2829 | 0010 | R52143 | T |  | SHAFT,CLUTCH DRIVE | 40 | AB20 | NORMALIZE-1E | KD70023 | STANDARD PRODUCTION ROUTING | 0 | 0.239 | 0.32 | 0.32 | 2016-03-11
RX01188 | 2829 | 0003 | R52172 | T |  | HOUSING,CLUTCH OIL PUMP | 40 | AB20 | NORMALIZE-1D | AM50226 | STANDARD PRODUCTION ROUTING | 0 | 0.62 | 0.74 | 1.24 | 2018-03-14
RX01188 | 2829 | 0013 | R537791 | P |  | SHAFT, PTO, TYPE 2 | 40 | AB20 | NORMALIZE-1E | KD70023 | Standard Production Routing | 0 | 0.68 | 0.79 | 0.79 | 2016-03-11
RX01188 | 2829 | 0013 | R538037 | P |  | Shaft, PTO, TYPE 1 | 50 | AB20 | NORMALIZE-1E | RX43198 | Standard Production Routing | 0 | 0.34 | 0.42 | 0.42 | 2018-02-26
RX01188 | 2829 | 0012 | R543758 | T |  | ROCKSHAFT, 9R FT4, DR AXLE | 40 | AB20 | NORMALIZE 1E | BL10728 | STANDARD PRODUCTION ROUTING | 0 | 2.7 | 3.31 | 3.31 | 2014-11-19
RX01188 | 2829 | 0010 | R551405 | P | UD-01 | SHAFT, RANGE INPUT | 40 | AB22 | NORMALIZE - 1E | RX43198 | SHAFT, RANGE INPUT | 0 | 2.2 | 2.2 | 2.2 | 2018-02-26
RX01188 | 2829 | 0012 | R551406 | P | UD-01 | SHAFT, RANGE OUTPUT, 425 AXLE | 30 | AB22 | NORMALIZE - 1E | RX43198 | SHAFT, RANGE OUTPUT, 425 AXLE | 0 | 2.2 | 2.2 | 2.2 | 2018-02-26
RX01188 | 2829 | 0012 | R551407 | P | UD-01 | SHAFT, RANGE OUTPUT, 472 AXLE | 30 | AB20 | NORMALIZE - 1E | AM50226 | SHAFT, RANGE OUTPUT, 472 AXLE | 0 | 2.2 | 2.2 | 2.2 | 2018-03-13
RX01188 | 2829 | 0005 | R551499 | X |  | SHAFT, INPUT, WITH GEAR | 40 | AB20 | NORMALIZE - 1E | AM50226 | STANDARD PRODUCTION ROUTING | 2.2 | 2.2 | 2.2 | 2.2 | 2018-12-17
RX01188 | 2829 | 0012 | R551957 | P |  | Shaft, OUTPUT D, PST | 40 | AB20 | NORMALIZE - 1E | AM50226 | Standard Production Routing | 0.001 | 2.25 | 2.74 | 4.48 | 2018-03-14
RX01188 | 2829 | 0010 | R552196 | T | UD-01 | Shaft, MFWD OUTPUT | 30 | AB22 | NORMALIZE CYCLE - 1E | VL18526 | Shaft, MFWD OUTPUT | 0 | 0.62 | 0.74 | 0.74 | 2016-06-22
RX01188 | 2829 | 0002 | R553611 | P | AE-01 | GEAR, SPIRAL BEVEL RING | 40 | AB20 | NORMALIZE - 1D | RX43198 | STANDARD PRODUCTION ROUTING | 0 | 2.7 | 3.31 | 3.3 | 2018-02-26
RX01188 | 2829 | 0012 | R553920 | P |  | SHAFT, AXLE SHAFT 120MM FLATS, 2550 | 40 | AB20 | NORMALIZE-1E | RX43198 | SHAFT, AXLE SHAFT 120MM FLATS, 2438 | 0 | 5.4 | 6.4 | 6.4 | 2018-02-26
RX01188 | 2829 | 0003 | R554715 | T |  | RING GEAR | 40 | AB20 | NORMALIZE-1D | KD70023 | STANDARD PRODUCTION ROUTING | 0 | 0.94 | 1.08 | 1.08 | 2016-03-11
RX01188 | 2829 | 0003 | R554716 | T |  | RING GEAR | 40 | AB22 | Normalize - 1D | AM50226 | STANDARD PRODUCTION ROUTING | 0 | 1.57 | 2.05 | 2.05 | 2016-05-13
RX01188 | 2829 | 0012 | R554952 | P |  | Rear Axle, SHAFT, AXLE | 40 | AB20 | NORMALIZE-1E | RX43198 | REAR AXLE, SHAFT, AXLE | 4.5 | 3.74 | 4.5 | 4.5 | 2018-02-26
RX01188 | 2829 | 0012 | R554953 | P |  | REAR AXLE, SHAFT, AXLE | 40 | AB20 | NORMALIZE-1E | RX43198 | REAR AXLE, SHAFT, AXLE | 4.5 | 3.74 | 4.5 | 4.5 | 2018-02-26
RX01188 | 2829 | 0012 | R554954 | P | SA-01 | REAR AXLE, SHAFT, AXLE | 40 | AB20 | NORMALIZE-1E | RX43198 | REAR AXLE, SHAFT, AXLE | 6.4 | 5.4 | 6.4 | 6.4 | 2018-02-26
RX01188 | 2829 | 0012 | R554955 | T | UD-01 | REAR AXLE | 40 | AB20 | NORMALIZE-1E | VL18526 | REAR AXLE | 0 | 5.6 | 6.6 | 6.6 | 2016-06-22
RX01188 | 2829 | 0012 | R559527 | P | UD-01 | SHAFT, AXLE SHAFT 120MM FLATS, 3012 | 40 | AB20 | NORMALIZE-1E | RX43198 | Shaft, 120 MM FLAT DBL REDUCTION | 0 | 7.5 | 8.7 | 8.7 | 2019-01-16
RX01188 | 2829 | 0005 | R561678 | X |  | Splined Coupling, MFWD CLUTCH | 62 | AB20 | NORMALIZE - 1E | AM50226 | EXPERIMENTAL PRODUCTION ROUTING | 0 | 0.86 | 1.04 | 0.001 | 2018-03-14
RX01188 | 2829 | 0003 | R562539 | X |  | Shaft, TRANSMISSION OUTPUT, IVT | 33 | AB22 | NORMALIZE-1E | BB01672 | STANDARD PRODUCTION ROUTING | 0 | 1.87 | 2.34 | 3.62 | 2017-08-09
RX01188 | 2829 | 0013 | R562721 | P | AE-01 | SHAFT, OPTION PTO SHAFT (1000 RPM) | 40 | AB20 | NORMALIZE-1E | RX43198 | STANDARD PRODUCTION ROUTING | 0 | 0.338 | 0.42 | 0.42 | 2019-01-16
RX01188 | 2829 | 0001 | R56314 | T |  | PIVOT,TRANS CONTROL LEVER | 40 | AB20 | NORMALIZE-1E | AM50226 | STANDARD PRODUCTION ROUTING | 0 | 0.28 | 0.33 | 0.27 | 2018-03-14
RX01188 | 2829 | 0012 | R563219 | X |  | SHAFT, AXLE | 30 | AB20 | NORMALIZE-1E | TB68172 |  | 0 | 7.48 | 8.7 | 8.7 | 2017-10-26
RX01188 | 2829 | 0003 | R563415 | X |  | SHAFT, TRANSMISSION OUTPUT, IVT | 62 | AB22 | NORMALIZE-1E | AM50226 | MASA ROUTING | 0 | 1.87 | 2.34 | 0.001 | 2018-03-14
RX01188 | 2829 | 0005 | R563421 | X |  | Hub, MFWD CLUTCH, W/O ILS, 16 PST | 33 | AB20 | NORMALIZE - 1E | AM50226 | EXPERIMENTAL PRODUCTION ROUTING | 0 | 0.86 | 1.04 | 0.001 | 2018-03-14
RX01188 | 2829 | 0020 | R564038 | X |  | Shaft, AXLE, FLANGE | 33 | AB20 | NORMALIZE-1E | AM50226 | STANDARD PRODUCTION ROUTING | 0 | 3.6 | 4.33 | 4.33 | 2016-11-29
RX01188 | 2829 | 0005 | R565569 | X | UD-02 | Shaft, 2ND, 3RD, 4TH STAGE SHAFT | 30 | AB22 | NORMALIZE - 1E | NG02301 | Standard Production Routing | 0 | 2.19 | 2.84 | 2.18 | 2017-08-31
RX01188 | 2829 | 0005 | R565570 | X | UD-02 | Shaft, 5TH AND 7TH STAGE SHAFT | 30 | AB22 | NORMALIZE - 1E | NG02301 | Production Routing | 0 | 2.15 | 2.8 | 2.18 | 2017-08-31
RX01188 | 2829 | 0005 | R565571 | X | MX-01 | Shaft, 6TH STAGE CLUTCH SHAFT | 30 | AB20 | NORMALIZE - 1E | NG02301 | Standard Production Routing | 0 | 2.37 | 3.08 | 3.08 | 2017-08-31
RX01188 | 2829 | 0003 | R567618 | X |  | Shaft, TRANSMISSION OUTPUT, IVT | 33 | AB22 | NORMALIZE-1E | BB01672 | STANDARD PRODUCTION ROUTING | 0 | 1.87 | 2.34 | 3.62 | 2017-08-09
RX01188 | 2829 | 0010 | R57090 | T |  | SHAFT,CL DRIVE | 40 | AB20 | NORMALIZE-1E | KD70023 | STANDARD PRODUCTION ROUTING | 0 | 0.375 | 0.43 | 0.43 | 2016-03-11
RX01188 | 2829 | 0012 | R57404 | T |  | SHAFT,AXLE | 60 | AB20 | NORMALIZE-1E | KP70811 | SERVICE/INTERFACTORY ROUTING | 0 | 3.746 | 5.3 | 5.3 | 2015-11-25
RX01188 | 2829 | 0012 | R60076 | T |  | SHAFT,REAR AXLE | 40 | AB20 | NORMALIZE-1E | KP70811 | SERVICE/INTERFACTORY ROUTING | 0 | 3.2 | 4.5 | 4.5 | 2015-11-17
RX01188 | 2829 | 0012 | R60078 | T |  | SHAFT,REAR AXLE | 60 | AB20 | NORMALIZE-1E | KP70811 | SERVICE/INTERFACTORY ROUTING | 0 | 3.746 | 4.51 | 4.51 | 2015-11-17
RX01188 | 2829 | 0005 | R60240 | T |  | GEAR SECOND PLANET RING | 40 | AB20 | NORMALIZE-1E | KD70023 | SERVICE/INTERFACTORY ROUTING | 0 | 1.404 | 1.62 | 1.62 | 2016-03-11
RX01188 | 2829 | 0010 | R60359 | T |  | GEAR,THIRD PLANET RING | 40 | AB20 | NORMALIZE-1E | KD70023 | STANDARD PRODUCTION ROUTING | 0 | 0.281 | 0.39 | 0.39 | 2016-03-11
RX01188 | 2829 | 0012 | R61295 | T |  | SHAFT, AXLE | 40 | AB20 | NORMALIZE-1E | AM50226 | SERVICE/INTERFACTORY ROUTING | 0 | 5.6 | 6.6 | 6.6 | 2015-11-10
RX01188 | 2829 | 0010 | R61419 | T |  | Drive Shaft, SHAFT, CLUTCH DRIVE | 40 | AB20 | NORMALIZE-1E | KD70023 | STANDARD PRODUCTION ROUTING | 0 | 0.312 | 0.37 | 0.37 | 2016-03-11
RX01188 | 2829 | 0010 | R63320 | T |  | SHAFT, CLUTCH DRIVE | 40 | AB20 | NORMALIZE-1E | KD70023 | STANDARD PRODUCTION ROUTING | 0 | 0.489 | 0.56 | 0.56 | 2016-03-11
RX01188 | 2829 | 0003 | R63477 | T |  | GEAR, DIFFERENTIAL BEVEL | 40 | AB22 | NORMALIZE-1E | AM50226 | STANDARD PRODUCTION ROUTING | 0 | 0.312 | 0.39 | 0.39 | 2016-05-13
RX01188 | 2829 | 0012 | R63645 | T |  | Rockshaft | 50 | AB20 | NORMALIZE-1E | KD70023 | SERVICE/INTERFACTORY ROUTING | 0 | 1.36 | 1.62 | 1.62 | 2016-03-11
RX01188 | 2829 | 0012 | R64761 | T |  | PINION, LOW RANGE PLANET SSN | 40 | AB20 | NORMALIZE-1D | AM50226 | STANDARD PRODUCTION ROUTING | 0 | 0.375 | 0.89 | 0.89 | 2018-03-19
RX01188 | 2829 | 0003 | R65388 | T |  | CARRIER, PLANET PINION | 40 | AB20 | NORMALIZE-1E | AM50226 | STANDARD PRODUCTION ROUTING | 0 | 0.8 | 0.99 | 1.58 | 2018-03-14
RX01188 | 2829 | 0010 | R69589 | T |  | HOUSING, CLUTCH OIL PUMP | 40 | AB20 | NORMALIZE-1D | AM50226 | STANDARD PRODUCTION ROUTING | 0 | 0.62 | 0.74 | 1.25 | 2018-03-14
RX01188 | 2829 | 0010 | R70535 | T |  | LEVER, GEAR SHIFT | 40 | AB20 | NORMALIZE-1E, USE ALLOY CAPS(IMD207253) | KD70023 | SERVICE/INTERFACTORY ROUTING | 0 | 0.562 | 0.32 | 0.32 | 2016-03-11
RX01188 | 2829 | 0010 | R71441 | T |  | GEAR, SECOND PLANET RING | 40 | AB20 | LOAD FOR NORMALIZE - 1E | KD70023 | STANDARD PRODUCTION ROUTING | 0 | 0.225 | 0.53 | 0.53 | 2016-03-11
RX01188 | 2829 | 0010 | R71537 | T |  | GEAR, FIRST PLANET RING | 40 | AB20 | NORMALIZE-1E | KD70023 | STANDARD PRODUCTION ROUTING | 0 | 0.591 | 0.72 | 0.72 | 2016-03-11
RX01188 | 2829 | 0010 | R71572 | T |  | GEAR, THIRD PLANET RING | 40 | AB20 | NORMALIZE-1E | KD70023 | STANDARD PRODUCTION ROUTING | 0 | 0.511 | 0.62 | 0.62 | 2016-03-11
RX01188 | 2829 | 0010 | R71753 | T |  | Gear, SECOND PLANET RING | 40 | AB20 | NORMALIZE-1E | KD70023 | STANDARD PRODUCTION ROUTING | 0 | 0.468 | 0.53 | 0.53 | 2016-03-11
RX01188 | 2829 | 0010 | R71754 | T |  | Gear, THIRD PLANET RING | 40 | AB20 | NORMALIZE-1E | KD70023 | STANDARD PRODUCTION ROUTING | 0 | 0.432 | 0.203 | 0.203 | 2016-03-11
RX01188 | 2829 | 0001 | R72069 | T |  | SHIFTER | 40 | AB20 | NORMALIZE-1E | AM50226 | STANDARD PRODUCTION ROUTING | 0 | 0.14 | 0.171 | 0.242 | 2018-03-14
RX01188 | 2829 | 0010 | R72248 | T |  | PAWL, PARK LOCK | 40 | AB20 | NORMALIZE-1D | KD70023 | SERVICE/INTERFACTORY ROUTING | 0 | 0.107 | 0.172 | 0.172 | 2016-03-11
RX01188 | 2829 | 0012 | R73307 | T |  | Shift Collar, COLLAR, TRANS DISCONNECT S | 40 | AB20 | NORMALIZE-1D | RX41564 | SERVICE/INTERFACTORY ROUTING | 0 | 0.172 | 0.41 | 0.41 | 2015-12-01
RX01188 | 2829 | 0003 | R74868 | T |  | GEAR, DIFFERENTIAL BEVEL | 40 | AB20 | NORMALIZE-1E | KD70023 | SERVICE/INTERFACTORY ROUTING | 0 | 0.268 | 0.39 | 0.39 | 2016-03-11
RX01188 | 2829 | 0010 | R77133 | T |  | HOUSING, CLUTCH OIL PUMP | 40 | AB20 | NORMALIZE-1D | KD70023 | STANDARD PRODUCTION ROUTING | 0 | 0.375 | 0.44 | 0.44 | 2016-03-11
RX01188 | 2829 | 0010 | R77136 | T |  | HOUSING, OIL TRANSFER PUMP | 40 | AB20 | NORMALIZE-1D | KD70023 | STANDARD PRODUCTION ROUTING | 0 | 0.25 | 0.3 | 0.3 | 2016-03-11
RX01188 | 2829 | 0010 | R78628 | T |  | Gear, SECOND PLANET RING | 50 | AB20 | NORMALIZE-1E | KD70023 | STANDARD PRODUCTION ROUTING | 0 | 0.449 | 0.56 | 0.56 | 2016-03-11
RX01188 | 2829 | 0010 | R78629 | T |  | GEAR, FIRST PLANET RING | 40 | AB20 | NORMALIZE-1E | KD70023 | STANDARD PRODUCTION ROUTING | 0 | 0.591 | 0.71 | 0.71 | 2016-03-11
RX01188 | 2829 | 0010 | R81102 | T |  | Drive Shaft, SHAFT,CLUTCH DRIVE | 40 | AB20 | NORMALIZE-1E | KD70023 | STANDARD PRODUCTION ROUTING | 0 | 0.312 | 0.37 | 0.37 | 2016-03-11
RX01188 | 2829 | 0010 | R82360 | P |  | HOUSING, CLUTCH OIL PUMP | 40 | AB20 | NORMALIZE-1D | AM50226 | STANDARD PRODUCTION ROUTING | 0 | 0.62 | 0.74 | 1.248 | 2018-03-14
RX01188 | 2829 | 0010 | R82362 | T |  | HOUSING, CLUTCH OIL PUMP | 40 | AB22 | NORMALIZE-1D | AM50226 | STANDARD PRODUCTION ROUTING | 0 | 0.62 | 0.74 | 1.25 | 2018-03-14
RX01188 | 2829 | 0010 | R82363 | T |  | HOUSING, CLUTCH OIL PUMP | 40 | AB20 | NORMALIZE-1D | AM50226 | STANDARD PRODUCTION ROUTING | 0 | 0.62 | 0.74 | 1.25 | 2018-03-14
RX01188 | 2829 | 0010 | R83653 | T |  | SPACER, AXLE BEARING | 40 | AB20 | NORMALIZE-1D | KD70023 | SERVICE/INTERFACTORY ROUTING | 0 | 0.15 | 0.192 | 0.192 | 2016-03-11
RX01188 | 2829 | 0010 | R84530 | T |  | COVER, CLUTCH, WITH GEAR | 40 | AB22 | NORMALIZE-1D | AM50226 | STANDARD PRODUCTION ROUTING | 0 | 1.122 | 1.26 | 1.26 | 2016-05-13
RX01188 | 2829 | 0010 | R87185 | T |  | GEAR, FIRST PLANET RING | 40 | AB20 | NORMALIZE-1E | KD70023 | SERVICE/INTERFACTORY ROUTING | 0 | 0.592 | 0.69 | 0.69 | 2016-03-11
RX01188 | 2829 | 0010 | R88012 | T |  | SHAFT, CLUTCH DRIVE | 40 | AB20 | NORMALIZE-1E | KD70023 | STANDARD PRODUCTION ROUTING | 0 | 0.562 | 0.62 | 0.62 | 2016-03-11
RX01188 | 2829 | 0010 | R88212 | T |  | GEAR, RING | 40 | AB20 | NORMALIZE-1D | KD70023 | SERVICE/INTERFACTORY ROUTING | 0 | 0.624 | 0.84 | 0.84 | 2016-03-11
RX01188 | 2829 | 0010 | R88395 | T |  | GEAR, RING | 40 | AB20 | NORMALIZE-1D | KD70023 | SERVICE/INTERFACTORY ROUTING | 0 | 0.864 | 1.02 | 1.02 | 2016-03-11
RX01188 | 2829 | 0012 | R94715 | T |  | Shaft, AXLE/STANDARD | 50 | AB20 | NORMALIZE-1E | KP70811 | SERVICE/INTERFACTORY ROUTING | 0 | 3.776 | 4.52 | 4.52 | 2015-11-25
RX01188 | 2829 | 0012 | R94716 | T |  | SHAFT,AXLE /X-LONG/ | 40 | AB20 | NORMALIZE-1E | KP70811 | SERVICE/INTERFACTORY ROUTING | 0 | 4.5 | 5.4 | 5.4 | 2015-11-25
RX01188 | 2829 | 0010 | R98414 | T |  | DRUM, MFWD | 40 | AB20 | NORMALIZE-1E | AM50226 | STANDARD PRODUCTION ROUTING | 0 | 1.25 | 1.45 | 1.22 | 2018-03-14
RX01188 | 2829 | 0005 | TR105031 | X | UD-02 | Shaft, 5TH AND 7TH STAGE SHAFT | 62 | AB22 | NORMALIZE - 1E | RX42915 | Standard Production Routing | 0 | 2.15 | 2.8 | 0.001 | 2017-07-06
RX01188 | 2829 | 0005 | TR105032 | X | MX-01 | Shaft, 6TH STAGE SHAFT | 62 | AB20 | NORMALIZE - 1E | RX42915 | Standard Production Routing | 0 | 2.37 | 3.08 | 0.001 | 2017-07-06
RX01188 | 2829 | 0005 | TR107437 | X | UD-02 | Shaft, 5TH AND 7TH STAGE SHAFT | 20 | AB22 | NORMALIZE - 1E | RX42915 | Standard Production Routing | 0 | 2.15 | 2.8 | 0.001 | 2017-07-06
RX01188 | 2829 | 0005 | TR107439 | X | MX-01 | Shaft, 6TH STAGE SHAFT | 20 | AB20 | NORMALIZE - 1E | RX42915 | Standard Production Routing | 0 | 2.37 | 3.08 | 0.001 | 2017-07-06
RX01188 | 2830 | 0010 | L217292 | P | UD-01 | COUNTERSHAFT, MW6/7 PTO, 540E/1000 | 40 | AB20 | Tumblast, 5 min cycle | RX43198 | STANDARD PRODUCTION ROUTING | 0.073 | 0.119 | 0.073 | 0.073 | 2018-02-26
RX01188 | 2830 | 0010 | R108085 | T |  | Shaft, DRAFT LINK SUPPORT | 40 | AB20 | TUMBLAST | KD70023 | STANDARD PRODUCTION ROUTING | 0 | 0.32 | 0.25 | 0.25 | 2016-03-11
RX01188 | 2830 | 0012 | R108290 | T |  | Shaft, DRAFT | 40 | AB20 | TUMBLAST | KD70023 | SERVICE/INTERFACTORY ROUTING | 0 | 0.4 | 0.32 | 0.32 | 2016-03-11
RX01188 | 2830 | 0030 | R109523 | T |  | Drum, 4-DISK TRACTION CLUTCH | 40 | AB20 | TUMBLAST | KD70023 | SERVICE/INTERFACTORY ROUTING | 0 | 0.2 | 0.173 | 0.173 | 2016-03-11
RX01188 | 2830 | 0010 | R111186 | T |  | Shaft, DRAFT | 40 | AB20 | TUMBLAST | KD70023 | STANDARD PRODUCTION ROUTING | 0 | 0.081 | 0.195 | 0.195 | 2016-03-11
RX01188 | 2830 | 0030 | R130072 | T |  | GEAR, RING WITH HUB | 40 | AB20 | TUMBLAST | KD70023 | SERVICE/INTERFACTORY ROUTING | 0 | 0.159 | 0.126 | 0.126 | 2016-03-11
RX01188 | 2830 | 0007 | R153300 | T |  | DRUM, DIRECT DRIVE CLUTCH | 40 | AB20 | TUMBLAST | KD70023 | STANDARD PRODUCTION ROUTING | 0 | 0.188 | 0.149 | 0.149 | 2016-03-11
RX01188 | 2830 | 0007 | R153839 | T |  | DRUM, REAR CLUTCH | 40 | AB20 | TUMBLAST | KD70023 | STANDARD PRODUCTION ROUTING | 0 | 0.128 | 0.101 | 0.101 | 2016-03-11
RX01188 | 2830 | 0024 | R171692 | T |  | Shaft, DRAFT | 40 | AB20 | TUMBLAST | KD70023 | STANDARD PRODUCTION ROUTING | 0 | 0.35 | 0.28 | 0.28 | 2016-03-11
RX01188 | 2830 | 0024 | R182321 | T |  | Shaft, DRAFT LINK SUPPORT | 40 | AB20 | TUMBLAST | KD70023 | STANDARD PRODUCTION ROUTING | 0 | 0.245 | 0.195 | 0.195 | 2016-03-11
RX01188 | 2830 | 0007 | R220020 | T |  | DRUM, 4 DISK C4 CLUTCH | 40 | AB20 | TUMBLAST | AM50226 | STANDARD PRODUCTION ROUTING | 0 | 0.228 | 0.181 | 0.181 | 2017-09-21
RX01188 | 2830 | 0010 | R245934 | T |  | RING GEAR, PQ INPUT PLANETARY | 40 | AB20 | TUMBLAST | PB51212 | STANDARD PRODUCTION ROUTING | 0.25 | 0.32 | 0.25 | 0.25 | 2018-07-18
RX01188 | 2830 | 0024 | R250447 | T |  | Shaft, DRAFT | 40 | AB20 | TUMBLAST | KD70023 | STANDARD PRODUCTION ROUTING | 0 | 0.245 | 0.195 | 0.195 | 2016-03-11
RX01188 | 2830 | 0003 | R255599 | T |  | DRUM, PQT 5-DISK TRACTION CLUTCH | 40 | AB20 | TUMBLAST | AM50226 | STANDARD PRODUCTION ROUTING | 0 | 0.332 | 0.25 | 0.25 | 2016-07-26
RX01188 | 2830 | 0003 | R324818 | T | UD-01 | Drum, PQT FWD TRACTION CLUTCH,SERVICE ON | 40 | AB20 | TUMBLAST | VL18526 | Standard Production Routing | 0 | 0.33 | 0.206 | 0.206 | 2015-05-19
RX01188 | 2830 | 0010 | R325799 | T | UD-01 | COUNTERSHAFT, MW 4/5 3 SPEED PTO | 40 | AB20 | Tumblast, 5 min cycle | VL18526 | STANDARD PRODUCTION ROUTING | 0.001 | 0.119 | 0.073 | 0.073 | 2015-05-19
RX01188 | 2830 | 0005 | R52036 | T |  | MANIFOLD,CLUTCH OIL | 40 | AB20 | TUMBLAST (MCO) | A0PP009DLOAD | STANDARD PRODUCTION ROUTING | 0 | 0.141 | 0.009 | 0.009 | 2005-08-09
RX01188 | 2830 | 0010 | R538433 | T | UD-01 | COUNTERSHAFT, 3-SPEED REAR PTO | 30 | AB20 | Tumblast, 5 min cycle | VL18526 | STANDARD PRODUCTION ROUTING | 0.001 | 0.171 | 0.105 | 0.105 | 2015-05-20
RX01188 | 2830 | 0010 | R538434 | T | UD-01 | Countershaft, 2-SPEED REAR PTO | 40 | AB20 | Tumblast, 5 min cycle | VL18526 | STANDARD PRODUCTION ROUTING | 0.001 | 0.171 | 0.105 | 0.105 | 2015-05-20
RX01188 | 2830 | 0010 | R567795 | X | UD-01 | Pinion Shaft, MG1 PINION SHAFT | 20 | AB20 | Tumblast | BB01672 | STANDARD PRODUCTION ROUTING | 0.001 | 0.171 | 0.105 | 0.001 | 2018-05-16
RX01188 | 2830 | 0010 | R567796 | X | UD-01 | Pinion Shaft, MG2 PINION SHAFT | 20 | AB20 | Tumblast | BB01672 | STANDARD PRODUCTION ROUTING | 0.001 | 0.171 | 0.105 | 0.001 | 2018-05-16
RX01188 | 2830 | 0050 | R85540 | T |  | SHIFTER, RANGE SELECTOR | 50 | AB20 | TUMBLAST | KD70023 | STANDARD PRODUCTION ROUTING | 0 | 0.104 | 0.062 | 0.062 | 2016-03-11
RX01188 | 2830 | 0010 | R88396 | P |  | Hub, RING GEAR | 40 | AB20 | TUMBLAST | RX40774 | SERVICE/INTERFACTORY ROUTING | 0 | 0.167 | 0.103 | 0.103 | 2011-11-17
RX01188 | 2830 | 0007 | R96835 | T |  | HOUSING, CLUTCH PISTON | 40 | AB20 | TUMBLAST | KD70023 | STANDARD PRODUCTION ROUTING | 0 | 0.46 | 0.36 | 0.36 | 2016-03-11
RX01536 | 2909 | 0060 | R126709 | T |  | ROCKSHAFT | 40 | AF33 | GRIND (2) 79.948 DIA +/ | RN75888 | SERVICE/INTERFACTORY ROUTING | 5.9 | 8 | 5.9 | 5.9 | 2014-03-25
RX01536 | 2955 | 0030 | R100570 | T |  | Shaft, AXLE | 40 | AB20 | MAGNAGLO 10%, 100% IF NECESSARY | LS40277 | SERVICE/INTERFACTORY ROUTING | 0 | 0.001 | 0.93 | 0.93 | 2016-10-25
RX01536 | 2955 | 0100 | R105836 | T |  | SPINDLE, SHAFT, SHAFT, AXLE | 40 | AB20 | 10% MAGNAGLO, 100% IF NECESSARY | LS40277 | SERVICE/INTERFACTORY ROUTING | 0 | 0.001 | 0.93 | 0.93 | 2016-10-25
RX01536 | 2955 | 0087 | R108085 | T |  | Shaft, DRAFT LINK SUPPORT | 40 | AB20 | MAGNAGLO 10%, 100% IF NECESSARY | SF03572 | STANDARD PRODUCTION ROUTING | 0 | 0.001 | 0.93 | 0.93 | 2016-08-17
RX01536 | 2955 | 0087 | R108290 | T |  | Shaft, DRAFT | 40 | AB20 | MAGNAGLO 10%, 100% IF NECESSARY | SF03572 | SERVICE/INTERFACTORY ROUTING | 0 | 0.001 | 0.93 | 0.93 | 2016-08-17
RX01536 | 2955 | 0087 | R111186 | T |  | Shaft, DRAFT | 40 | AB20 | MAGNAGLO 10%, 100% IF NECESSARY | SF03572 | STANDARD PRODUCTION ROUTING | 0 | 0.001 | 0.93 | 0.93 | 2016-08-17
RX01536 | 2955 | 0030 | R113686 | T |  | ROCKSHAFT | 40 | AB22 | MAGNAGLO 10%, 100% IF NECESSARY | SF03572 | SERVICE/INTERFACTORY ROUTING | 0 | 0.001 | 0.93 | 0.93 | 2016-08-17
RX01536 | 2955 | 0029 | R115094 | T |  | SHAFT,AXLE | 40 | AF33 | MAGNAGLO 10%, 100% IF NECESSARY | JL14897 | SERVICE/INTERFACTORY ROUTING | 0 | 0.001 | 0.93 | 0.93 | 2018-01-13
RX01536 | 2955 | 0030 | R117816 | T |  | ROCKSHAFT | 40 | AB22 | MAGNAGLO 10%, 100% IF NECESSARY | SF03572 | SERVICE/INTERFACTORY ROUTING | 0 | 0.001 | 0.93 | 0.93 | 2016-08-19
RX01536 | 2955 | 0035 | R126709 | T |  | ROCKSHAFT | 40 | AB22 | MAGNAGLO 10%, 100% IF NECESSARY | SF03572 | SERVICE/INTERFACTORY ROUTING | 0 | 0.001 | 0.93 | 0.93 | 2016-08-17
RX01536 | 2955 | 0026 | R134705 | T |  | Rockshaft, 8RT | 40 | AB20 | MAGNAGLO 10%, 100% IF NECESSARY | TB68172 | STANDARD PRODUCTION ROUTING | 0 | 0.001 | 0.93 | 0.93 | 2018-02-26
RX01536 | 2955 | 0100 | R154549 | T |  | Spindle, SHAFT, AXLE | 40 | AB20 | 10% MAGNAGLO, 100% IF NECESSARY | LS40277 | SERVICE/INTERFACTORY ROUTING | 0 | 0.001 | 0.93 | 0.93 | 2016-10-25
RX01536 | 2955 | 0075 | R171692 | T |  | Shaft, DRAFT | 40 | AB20 | MAGNAGLO 10%, 100% IF NECESSARY | SF03572 | STANDARD PRODUCTION ROUTING | 0 | 0.001 | 0.93 | 0.93 | 2016-08-17
RX01536 | 2955 | 0087 | R182321 | T |  | Shaft, DRAFT LINK SUPPORT | 40 | AB20 | MAGNAGLO 10%, 100% IF NECESSARY | SF03572 | STANDARD PRODUCTION ROUTING | 0 | 0.001 | 0.93 | 0.93 | 2016-08-17
RX01536 | 2955 | 0030 | R193680 | T |  | ROCKSHAFT | 40 | AB22 | MAGNAGLO 10%, 100% IF NECESSARY | SF03572 | STANDARD PRODUCTION ROUTING | 0 | 0.001 | 0.93 | 0.93 | 2016-08-19
RX01536 | 2955 | 0026 | R246531 | T |  | ROCKSHAFT | 40 | AB22 | MAGNAGLO 10%, 100% IF NECESSARY | TB68172 | STANDARD PRODUCTION ROUTING | 0 | 0.001 | 0.93 | 0.93 | 2017-10-24
RX01536 | 2955 | 0087 | R250447 | T |  | Shaft, DRAFT | 40 | AB20 | MAGNAGLO 10%, 100% IF NECESSARY | SF03572 | STANDARD PRODUCTION ROUTING | 0 | 0.2 | 0.93 | 0.93 | 2016-08-17
RX01536 | 2955 | 0080 | R293693 | T |  | SHAFT, FLANGED AXLE | 40 | AF33 | 10% MAGNAGLO, 100% IF NECESSARY | LS40277 | STANDARD PRODUCTION ROUTING | 0 | 0.001 | 0.93 | 0.93 | 2016-12-01
RX01536 | 2955 | 0080 | R305625 | T |  | AXLE, FLANGED | 40 | AF33 | 10% MAGNAGLO, 100% IF NECESSARY | LS40277 | STANDARD PRODUCTION ROUTING | 0 | 0.001 | 0.93 | 0.93 | 2017-03-20
RX01536 | 2955 | 0080 | R305697 | T |  | AXLE, FLANGED - 92 MM | 40 | AF33 | 10% MAGNAGLO, 100% IF NECESSARY | SF03572 | SERVICE/INTERFACTORY ROUTING | 0 | 0.001 | 0.93 | 0.93 | 2016-08-17
RX01536 | 2955 | 0100 | R309423 | T |  | SHAFT, AXLE | 40 | AF33 | 10% MAGNAGLO, 100% IF NECESSARY | SF03572 | STANDARD PRODUCTION ROUTING | 0 | 0.001 | 0.93 | 0.93 | 2016-08-17
RX01536 | 2955 | 0080 | R337053 | T |  | SHAFT, FLANGED AXLE (120MM) | 40 | AF33 | 10% MAGNAGLO, 100% IF NECESSARY | LS40277 | STANDARD PRODUCTION ROUTING | 0 | 0.001 | 0.93 | 0.93 | 2017-03-06
RX01536 | 2955 | 0087 | R338266 | T |  | SHAFT, DRAFT | 40 | AB20 | MAGNAGLO 10%, 100% IF NECESSARY | SF03572 | PRODUCTION VERSION ROUTING | 0 | 0.2 | 0.93 | 0.93 | 2016-08-17
RX01536 | 2955 | 0026 | R543758 | T |  | ROCKSHAFT, 9R FT4, DR AXLE | 40 | AB22 | MAGNAGLO 10%, 100% IF NECESSARY | SF03572 | STANDARD PRODUCTION ROUTING | 0 | 0.001 | 0.93 | 0.93 | 2016-08-17
RX01536 | 2955 | 0080 | R564038 | X |  | Shaft, AXLE, FLANGE | 33 | AB20 | 10% MAGNAGLO, 100% IF NECESSARY | RX42915 | STANDARD PRODUCTION ROUTING | 0 | 0.001 | 0.93 | 0.93 | 2016-11-29
RX01536 | 2955 | 0053 | R63645 | P |  | Rockshaft | 50 | AB22 | MAGNOGLO INSPECTION | PB51212 | SERVICE/INTERFACTORY ROUTING | 0.93 | 0.001 | 0.93 | 0.93 | 2019-02-19
RX01536 | 2955 | 0028 | R99088 | T |  | Shaft, AXLE | 40 | AB22 | MAGNAGLO 10%, 100% IF NECESSARY | SF03572 | SERVICE/INTERFACTORY ROUTING | 0 | 0.001 | 0.93 | 0.93 | 2016-08-17
RX01518 | 3008 | 0160 | R213540 | X |  | SHAFT, PUMP DRIVE | 40 | AB10 | GRIND 41.326 & 42.063 DIA | TM03682 | STANDARD PRODUCTION ROUTING | 0 | 5.6 | 7 | 7 | 2017-12-18
RX01518 | 3008 | 0150 | R250003 | T |  | SHAFT, 2ND SUN DRIVE | 40 | AB10 | GRIND 17.70 O.D. AND SHOULDER, | TM03682 | STANDARD PRODUCTION ROUTING | 0 | 7.366 | 8 | 8.08 | 2017-06-30
RX01518 | 3008 | 0150 | R334231 | X |  | SHAFT, OUTPUT | 40 | AB10 | GRIND 50.838 O.D., GRIND 64.4 SPLINE O.D | TM03682 | Standard Production Routing | 0 | 13.3 | 15.8 | 15.8 | 2017-12-18
RX01518 | 3008 | 0160 | R337438 | T | AE-03 | SHAFT, OUTPUT, HYDRAULIC PUMP DRIVE | 40 | AB10 | GRIND 41.326 & 42.063 DIA, GRIND SHOULDE | TM03682 | STANDARD PRODUCTION ROUTING | 6.6 | 6.1 | 7.1 | 7 | 2018-10-01
RX01518 | 3008 | 0180 | R543187 | T | AE-01 | SHAFT, REAR PTO, PST | 40 | AB10 | GRIND 49.97 DIA DATUM'A', SPLINE DIA 59. | TM03682 | Standard Production Routing | 0 | 10.9 | 12.6 | 12.6 | 2017-06-28
RX01518 | 3008 | 0180 | R562205 | X |  | Shaft, REAR PTO, PST | 62 | AB10 | GRIND 49.97 DIA DATUM'A', Spline Dia 59. | NG02301 | Standard Production Routing | 11 | 9.3 | 11 | 11 | 2018-10-26
RX01518 | 3008 | 0180 | R569096 | X |  | Shaft, REAR PTO, PST | 20 | AB10 | GRIND 49.97 DIA DATUM'A', Spline Dia 59. | RX42915 | Standard Production Routing | 11 | 9.3 | 11 | 11 | 2018-11-27
RX01516 | 3012715 | 0200 | R226570 | E |  | GEAR, GEAR, 1000 OUTPUT | 40 | AB20 | RELEASE INSPECTION | JG90645 | STANDARD PRODUCTION ROUTING | 0.001 | 0.001 | 0.001 | 0.001 | 2018-01-25
RX01518 | 3135 | 0050 | R301275 | T | UD-02 | SHAFT, PTO OUTPUT, TYPE 3 | 40 | AB10 | (W/#3118) HOB 20T SPLINE "Y" | LW84641 | STANDARD PRODUCTION ROUTING | 7.6 | 4.18 | 7.6 | 7.6 | 2014-11-04
RX01518 | 3135 | 0041 | R310293 | T |  | Shaft, MFWD OUTPUT | 40 | AB10 | HOB 23T SPLINE "V" | TM03682 | Standard Production Routing | 0 | 6.258 | 9.8 | 9.8 | 2017-11-16
RX01518 | 3135 | 0040 | R332421 | T |  | Shaft, PTO INPUT | 50 | AB10 | HOB 22T SPLINE " X" (40 mm Min Full len | RX41518 | Standard Production Routing | 17.9 | 2.83 | 17.9 | 17.9 | 2017-10-31
RX01518 | 3135 | 0031 | R332538 | T |  | SHAFT, FRONT SU IDLER | 40 | AB10 | HOB 28T SPLINE "X" | FS02380 | Standard Production Routing | 11.2 | 4.95 | 11.2 | 11.2 | 2014-06-13
RX01518 | 3135 | 0046 | R334526 | T | UD-01 | Shaft, PTO | 40 | AB10 | HOB 25T SPLINE "V" | RX41518 | Standard Production Routing | 15.7 | 2.68 | 17.1 | 15.7 | 2017-10-31
RX01518 | 3135 | 0040 | R566910 | T |  | Shaft, PTO INPUT | 30 | AB10 | HOB 22T SPLINE " X" (40 mm Min Full len | NG02301 | Standard Production Routing | 17.9 | 2.83 | 17.9 | 17.9 | 2018-02-08
RX01426 | 3216 | 0045 | R105825 | T |  | GEAR, FINAL DRIVE RING | 40 | AB22 | W/ M2610, M2542, M2382, M2880 | RX43198 | STANDARD PRODUCTION ROUTING | 0 | 52.6 | 14.8 | 17.8 | 2012-07-21
RX01536 | 3262 | 0025 | R100570 | P |  | Shaft, AXLE | 40 | AB22 | PRE-WASH & BLOW OFF | RN75888 | SERVICE/INTERFACTORY ROUTING | 3.5 | 0.1 | 3.5 | 3.5 | 2014-04-09
RX01536 | 3262 | 0025 | R115094 | P |  | SHAFT,AXLE | 40 | AB22 | PRE WASH. | MK87351 | SERVICE/INTERFACTORY ROUTING | 0 | 0.1 | 2.92 | 2.92 | 2015-06-15
RX01536 | 3262 | 0050 | R63645 | P |  | Rockshaft | 50 | AB22 | PRE-WASH & BLOWOFF | RN75888 | SERVICE/INTERFACTORY ROUTING | 0 | 0.1 | 6.9 | 6.9 | 2014-03-26
RX01536 | 3262 | 0025 | R99088 | P |  | Shaft, AXLE | 40 | AB22 | PRE-WASH & BLOWOFF | RN75888 | SERVICE/INTERFACTORY ROUTING | 3.52 | 0.1 | 3.52 | 3.52 | 2014-04-09
RX01516 | 3268892 | 0115 | R560118 | T |  | PLANET PINION, PINION, PLANET | 40 | AB20 | CMM FORM CHECK SAMPLING INSPECTION | TM03682 | STANDARD PRODUCTION ROUTING | 0 | 1.39 | 1.64 | 2.72 | 2019-03-14
RX01516 | 3268892 | 0115 | R560119 | T |  | PLANET PINION, SPUR GEAR - GROUND | 40 | AB20 | ROUNDNESS CHECKER INSPECTION | TM03682 | STANDARD PRODUCTION ROUTING | 0 | 1.39 | 1.64 | 2.72 | 2019-03-14
RX01516 | 3268892 | 0115 | R560120 | T |  | PLANET PINION, PINION,PLANET | 30 | AB20 | ROUNDNESS CHECKER INSPECTION | TM03682 | STANDARD PRODUCTION ROUTING | 0 | 2.52 | 2.95 | 2.95 | 2018-08-29
RX01516 | 3268892 | 0115 | R560121 | T |  | PLANET PINION, SPUR GEAR - GROUND | 40 | AB20 | ROUNDNESS CHECKER INSPECTION | TM03682 | STANDARD PRODUCTION ROUTING | 0 | 1.48 | 1.77 | 2.95 | 2019-03-14
RX01516 | 3268892 | 0114 | R560122 | T |  | PLANET PINION, FINAL DRIVE | 40 | AB20 | ROUNDNESS CHECKER INSPECTION | TM03682 | Planet Pinion, FINAL DRIVE | 0 | 2.51 | 2.95 | 2.95 | 2018-08-29
RX01516 | 3268892 | 0115 | R565097 | T |  | PLANET PINION, FINAL DRIVE | 30 | AB20 | CMM FORM CHECK SAMPLING INSPECTION | TM03682 | PLANET PINION, FINAL DRIVE | 0 | 2.52 | 2.95 | 2.95 | 2018-08-29
RX01516 | 3268892 | 0115 | R565098 | T |  | PLANET PINION, SPUR GEAR - GROUND | 30 | AB20 | CMM FORM CHECK SAMPLING INSPECTION | TM03682 | PLANET PINION, SPUR GEAR - GROUND | 0 | 2.52 | 2.95 | 2.95 | 2018-08-29
RX01521 | 3362 | 0020 | R163057 | T |  | Gear, PINION, PLANET | 40 | AB10 | RGH BORE, FINISH FACE AND 1/2 OD. | PB51212 | STANDARD PRODUCTION ROUTING | 8.5 | 3.8 | 8.6 | 8.6 | 2018-08-22
RX01521 | 3362 | 0020 | R171013 | P |  | HUB, CLUTCH W/GEAR | 40 | AB10 | FACE & CHFR, TURN 82 O.D., | BT65644 | SERVICE/INTERFACTORY ROUTING | 0 | 7.3 | 8.7 | 8.806 | 2010-09-27
RX01521 | 3362 | 0025 | R187321 | T |  | HUB, MFWD CLUTCH | 40 | AB10 | TURN 1/2 SPL O.D., FACE & CHFR, | BT65644 | STANDARD PRODUCTION ROUTING | 0 | 13.8 | 16.2 | 16.504 | 2010-09-27
RX01521 | 3362 | 0020 | R219257 | T |  | SPUR GEAR, CLUTCH WITH GEAR | 40 | AB10 | FACE & CHFR, TURN 82 O.D., | BT65644 | STANDARD PRODUCTION ROUTING | 0 | 7 | 8.3 | 8.771 | 2010-09-27
RX01521 | 3362 | 0020 | R219258 | T |  | SPUR GEAR, CLUTCH WITH GEAR | 40 | AB10 | FACE & CHFR, TURN 82 O.D., | BT65644 | STANDARD PRODUCTION ROUTING | 11.8 | 7.3 | 11.8 | 11.8 | 2010-09-27
RX01521 | 3362 | 0020 | R303267 | T |  | Spur Gear, SUN 2 | 50 | AB10 | FACE & CHFR, TURN 129.7 O.D.,120.25 OD, | RX43198 | STANDARD PRODUCTION ROUTING | 16.6 | 10.3 | 18.5 | 18.5 | 2018-05-20
RX01521 | 3362 | 0020 | R307650 | T |  | GEAR, HYDRAULIC PUMP/COMPRESSOR | 40 | AB10 | TURN 1/2 O.D, FACE & CHFR,TURN | NG02301 | STANDARD PRODUCTION ROUTING | 12.1 | 9.8 | 12.1 | 12.1 | 2016-04-13
RX01521 | 3362 | 0020 | R307653 | T |  | GEAR, HYDRAULIC PUMP DRIVE | 40 | AB10 | TURN 1/2 O.D, FACE & CHFR,TURN | NG02301 | STANDARD PRODUCTION ROUTING | 12.2 | 9.9 | 12.2 | 12.2 | 2016-04-13
RX01521 | 3362 | 0020 | R337417 | T | AE-02 | GEAR, OUTPUT, STEERING PUMP DRIVE | 40 | AB10 | TURN 1/2 O.D, FACE & CHFR,TURN | NG02301 | STANDARD PRODUCTION ROUTING | 11 | 6.2 | 11 | 11 | 2016-04-13
RX01521 | 3362 | 0020 | R339645 | T | UD-01 | GEAR, HYDRAULIC PUMP DRIVE | 40 | AB10 | TURN 1/2 O.D, FACE & CHFR,TURN | NG02301 | STANDARD PRODUCTION ROUTING | 13.5 | 6.629 | 9.6 | 13.5 | 2016-04-13
RX01521 | 3362 | 0025 | R544964 | T |  | HUB, MFWD CLUTCH | 40 | AB10 | TURN 1/2 SPL O.D., FACE & CHFR, | RG43142 | STANDARD PRODUCTION ROUTING | 0 | 12.5 | 15.1 | 16.504 | 2013-04-26
RX01521 | 3362 | 0020 | R566928 | X |  | Spur Gear, SUN 2 | 30 | AB10 | FACE & CHFR, TURN 129.7 O.D.,120.25 OD, | KV37075 | STANDARD PRODUCTION ROUTING | 16.6 | 10.3 | 18.5 | 16.6 | 2018-02-08
RX01521 | 3362 | 0025 | R95449 | P |  | HUB, MFWD CLUTCH | 40 | AB10 | TURN 1/2 SPL O.D,GEAR O.D.,79.6, | BT65644 | SERVICE/INTERFACTORY ROUTING | 0 | 12.8 | 16.4 | 18.417 | 2010-09-27
RX01518 | 3405 | 0028 | R213540 | P | AE-01 | SHAFT, PUMP DRIVE | 40 | AB20 | (M) SHAPER CUT SPLINE TEETH | MK87351 | STANDARD PRODUCTION ROUTING | 7.5 | 6.2 | 7.5 | 7.5 | 2015-08-20
RX01518 | 3405 | 0028 | R337438 | T | AE-01 | SHAFT, OUTPUT, HYDRAULIC PUMP DRIVE | 40 | AB20 | SHAPER CUT 14T SPLINE X | CS70234 | STANDARD PRODUCTION ROUTING | 11.4 | 10.1 | 11.4 | 11.4 | 2018-12-17
RX01521 | 3441 | 0020 | AR334961 | T |  | SHAFT & BUSHING GTH NUMBER 521 | 40 | AB20 | PRESS R92241 BUSHING TO R200799 | RW50126 | STANDARD PRODUCTION ROUTING | 0 | 0.611 | 0.23 | 4.12 | 2011-08-30
RX01518 | 3473 | 0035 | R155933 | P |  | SHAFT, PTO | 40 | AB10 | GUN DRILL 20 DIA X 130.5 DEEP. | MK87351 | SERVICE/INTERFACTORY ROUTING | 5.8 | 3.88 | 5.8 | 5.8 | 2014-03-31
RX01518 | 3473 | 0040 | R202774 | T |  | SHAFT, PTO | 40 | AB10 | GUN DRILL 20 DIA X 130.5 DEEP. | FS02380 | ALTERNATE ROUTING | 4.68 | 7.6 | 4.68 | 4.68 | 2015-01-27
RX01518 | 3473 | 0035 | R220679 | T |  | SHAFT, PTO DRIVE | 40 | AB10 | GUN DRILL 20 DIA X 130.5 DEEP. | AB71983 | STANDARD PRODUCTION ROUTING | 5.8 | 7.7 | 4.71 | 4.71 | 2014-02-27
RX01518 | 3473 | 0060 | R250003 | T |  | SHAFT, 2ND SUN DRIVE | 40 | AB10 | GUN DRILL DEEP CENTER HOLE | TM03682 | STANDARD PRODUCTION ROUTING | 0 | 6.2 | 7.2 | 10.9 | 2018-06-26
RX01518 | 3473 | 0040 | R563420 | X |  | Shaft, PTO, 16 PST | 62 | AB10 | GUN DRILL 20 DIA X 130.5 DEEP. | RX42915 | ALTERNATE ROUTING | 4.68 | 7.6 | 4.68 | 0.001 | 2016-04-04
RX01518 | 3473 | 0040 | R569102 | X |  | Shaft, PTO, 16 PST | 30 | AB10 | GUN DRILL 20 DIA X 130.5 DEEP. | RX42915 | PRODUCTION ROUTING | 4.68 | 7.6 | 4.68 | 0.001 | 2018-11-27
RX01126 | 3494 | 0020 | AR54960 | T |  | SHAFT,POWER,W/GEAR | 40 | AB20 | STRAIGHTN GEAR END TO .002 TIR; | SY91424 | SERVICE/INTERFACTORY ROUTING | 0 | 6.188 | 6.5 | 0.001 | 2009-08-04
RX01126 | 3494 | 0020 | AR55463 | T |  | SHAFT,POWER,W/GEAR | 60 | AB20 | STRAIGHTEN GEAR END TO .002 TIR, | SY91424 | SERVICE/INTERFACTORY ROUTING | 0 | 5 | 6.5 | 0.001 | 2010-05-12
RX01126 | 3494 | 0130 | R100146 | P |  | SHAFT, HYD. PUMP (PLAIN) 104CM3 | 40 | AB20 | STRAIGHTEN TO W/IN .003 TIR ON | JS05427 | STANDARD PRODUCTION ROUTING | 0 | 2.59 | 3.36 | 0.001 | 2010-03-25
RX01126 | 3494 | 0085 | R100648 | P |  | BODY, STEERING MOTOR PISTON | 40 | AB20 | STRAIGHTEN TO GAGE W/IN + .001 | MK87351 | STANDARD PRODUCTION ROUTING | 0 | 1.26 | 1.64 | 0.001 | 2007-05-18
RX01126 | 3494 | 0097 | R108880 | P |  | SHAFT, INPUT, WITH GEAR | 40 | AB20 | STRAIGHTEN TO W/0.05 T.I.R. AT | MK87351 | SERVICE/INTERFACTORY ROUTING | 0 | 0.89 | 1.16 | 0.001 | 2007-05-23
RX01126 | 3494 | 0130 | R112834 | P |  | SHAFT, FINAL DRIVE AND SUN PINION | 40 | AB20 | STRAIGHTEN TO W/IN .002 T.I.R. | SY91424 | SERVICE/INTERFACTORY ROUTING | 0 | 1.07 | 1.39 | 0.001 | 2010-06-01
RX01126 | 3494 | 0120 | R112836 | P |  | Shaft, FINAL DRIVE AND SUN PINION | 40 | AB20 | STRAIGHTEN TO WITHIN .002 T.I.R.ON 57.58 | SY91424 | SERVICE/INTERFACTORY ROUTING | 0 | 1.8 | 2.34 | 0.001 | 2011-05-10
RX01126 | 3494 | 0120 | R112838 | P |  | SHAFT, FINAL DRIVE AND SUN PINION | 40 | AB20 | STRAIGHTEN TO WITHIN .002 TIR | SY91424 | SERVICE/INTERFACTORY ROUTING | 1.26 | 0.97 | 1.26 | 0.001 | 2010-02-23
RX01126 | 3494 | 0140 | R113733 | P |  | SHAFT,FINAL DRIVE AND SUN PINION | 40 | AB20 | STRAIGHTEN TO W/IN .002 T.I.R. | AP60441 | SERVICE/INTERFACTORY ROUTING | 1.33 | 1.03 | 1.33 | 0.001 | 2014-07-14
RX01126 | 3494 | 0195 | R119549 | P |  | SHAFT, REDUCTION GEAR | 40 | AB20 | STRAIGHTEN TO W/IN. 0.10 TIR ON | MK87351 | SERVICE/INTERFACTORY ROUTING | 0.86 | 0.66 | 0.86 | 0.001 | 2006-12-12
RX01126 | 3494 | 0205 | R119550 | P |  | SHAFT, REDUCTION GEAR | 40 | AB20 | STRAIGHTEN TO W/IN .005 ON | SY91424 | SERVICE/INTERFACTORY ROUTING | 0 | 0.8 | 1.04 | 0.001 | 2010-10-07
RX01126 | 3494 | 0205 | R119553 | P |  | SHAFT, REDUCTION GEAR | 40 | AB20 | STRAIGHTEN TO W/IN .005 T.I.R. | MK87351 | STANDARD PRODUCTION ROUTING | 1.15 | 0.89 | 1.15 | 0.001 | 2006-12-12
RX01126 | 3494 | 0195 | R119557 | P |  | SHAFT, REDUCTION GEAR | 40 | AB20 | STRAIGHTEN TO W/IN 0.10 TIR ON | RX19467 | SERVICE/INTERFACTORY ROUTING | 0 | 0.73 | 0.95 | 0.001 | 2007-05-21
RX01126 | 3494 | 0090 | R125477 | P |  | SHAFT, ACCESSORY DRIVE | 40 | AB10 | STRAIGHTEN TO 0.13 ON SPLINES & | MK87351 | SERVICE/INTERFACTORY ROUTING | 1.28 | 0.99 | 1.28 | 0.001 | 2006-12-12
RX01126 | 3494 | 0110 | R131439 | P |  | SHAFT, DIFF DRIVE AND BEVEL PINION | 40 | AB20 | CHECK & STRAIGHTEN TO W/IN 0.10 | MK87351 | STANDARD PRODUCTION ROUTING | 0.81 | 0.63 | 0.81 | 0.001 | 2006-12-12
RX01126 | 3494 | 0124 | R191177 | P |  | SHAFT,INPUT W/HYDRO DRIVE GEAR | 40 | AB20 | STRAIGHTEN TO W/IN 0.002 T.I.R. | MK87351 | STANDARD PRODUCTION ROUTING | 0 | 0.81 | 1.05 | 0.001 | 2007-05-23
RX01126 | 3494 | 0105 | R199447 | T |  | PINION, FINAL DRIVE SUN | 40 | AB20 | STRAIGHTEN TO W/IN 0.002" (0.05MM) T.I.R | RX43198 | STANDARD PRODUCTION ROUTING | 0 | 1.25 | 1.97 | 0.001 | 2019-01-16
RX01126 | 3494 | 0080 | R199448 | P | UD-01 | PINION SHAFT, FINAL DRIVE SUN | 40 | AB20 | STRAIGHTEN 42.5 DIA. W/IN 0.05 (.002IN)T | NE13828 | STANDARD PRODUCTION ROUTING | 0.92 | 0.95 | 1.23 | 0.001 | 2018-01-29
RX01126 | 3494 | 0120 | R205720 | T |  | PINION SHAFT, FINAL DRIVE SUN | 40 | AB20 | STRAIGHTEN ON 53.5MM DIA. TO 0.05MM (.00 | MK87351 | STANDARD PRODUCTION ROUTING | 0 | 0.97 | 2.23 | 0.001 | 2014-08-06
RX01126 | 3494 | 0130 | R224541 | T |  | PINION SHAFT, FINAL DRIVE (SPECIAL) | 40 | AB20 | STRAIGHTEN TO W/IN 0.002" (0.05MM) T.I.R | RX43198 | STANDARD PRODUCTION ROUTING | 0 | 1.02 | 2.53 | 0.001 | 2018-01-22
RX01126 | 3494 | 0105 | R225109 | T | UD-01 | SUN GEAR, FINAL DRIVE SUN, HD | 40 | AB20 | STRAIGHTEN TO W/IN 0.002" (0.05MM) T.I.R | MK87351 | STANDARD PRODUCTION ROUTING | 0 | 2 | 2.35 | 0.001 | 2014-08-06
RX01126 | 3494 | 0105 | R285071 | T | UD-01 | SUN GEAR, ZENITH - 425MM HD SUN PIN | 40 | AB20 | STRAIGHTEN TO W/IN 0.002" (0.05MM) T.I.R | MK87351 | STANDARD PRODUCTION ROUTING | 0 | 2 | 2.37 | 0.001 | 2014-08-06
RX01126 | 3494 | 0105 | R305542 | T |  | PINION SHAFT, FINAL DRIVE SUN GEAR | 40 | AB20 | STRAIGHTEN TO W/IN 0.002" (0.05MM) T.I.R | BB41643 | STANDARD PRODUCTION ROUTING | 0 | 1.53 | 1.98 | 0.001 | 2011-12-02
RX01126 | 3494 | 0130 | R314670 | T | UD-01 | SHAFT, SUN PINION - ISO | 40 | AB20 | STRAIGHTEN ON 57.455MM DIA. TO 0.05MM (. | MK87351 | STANDARD PRODUCTION ROUTING | 0 | 2.49 | 2.6 | 0.001 | 2014-08-11
RX01126 | 3494 | 0130 | R322180 | X | AE-01 | PINION SHAFT, SPECIAL | 40 | AB20 | STRAIGHTEN TO W/IN 0.002" (0.05MM) T.I.R | RX43198 | STANDARD PRODUCTION ROUTING | 0 | 1.24 | 2.53 | 0.001 | 2018-01-22
RX01126 | 3494 | 0130 | R328154 | T | UD-02 | PINION SHAFT, FINAL DRIVE SUN | 40 | AB20 | STRAIGHTEN ON 50.42MM DIA TO 0.05MM (.00 | GP31738 | STANDARD PRODUCTION ROUTING | 0 | 2.8 | 3.64 | 0.001 | 2013-08-07
RX01126 | 3494 | 0130 | R328166 | T | UD-02 | PINION SHAFT, FINAL DRIVE SUN | 40 | AB20 | STRAIGHTEN TO W/IN 0.002" (0.05MM) T.I.R | VL18526 | STANDARD PRODUCTION ROUTING | 0 | 2.07 | 2.69 | 0.001 | 2016-06-08
RX01126 | 3494 | 0130 | R328178 | T |  | Pinion Shaft, FINAL DRIVE SUN | 40 | AB20 | STRAIGHTEN TO W/IN 0.002" (0.05MM) T.I.R | RX40774 | STANDARD PRODUCTION ROUTING | 0 | 2.64 | 3.44 | 0.001 | 2013-02-01
RX01126 | 3494 | 0130 | R328183 | T |  | PINION SHAFT, FINAL DRIVE SUN | 40 | AB20 | STRAIGHTEN ON 53.5MM DIA. TO 0.05MM (.00 | JS05427 | STANDARD PRODUCTION ROUTING | 3.13 | 2.41 | 3.13 | 0.001 | 2012-10-26
RX01126 | 3494 | 0115 | R33512 | P |  | SHAFT,TRANSMISSION DRIVE | 40 | AB20 | STRAGHTN TO W/IN .005 ON 1.46 DI | MK87351 | SERVICE/INTERFACTORY ROUTING | 1.33 | 1.02 | 1.33 | 0.001 | 2006-12-12
RX01126 | 3494 | 0030 | R339065 | P | UD-01 | Shaft, PTO INPUT, PST-IVT 472 | 40 | AB20 | GREEN STRAIGHTENING - TEMPORARY | RX43198 | Standard Production Routing | 0 | 0.8 | 1.04 | 6.5 | 2017-05-10
RX01126 | 3494 | 0030 | R339071 | T | UD-01 | Shaft, PTO INPUT, PST-IVT 425 | 40 | AB20 | GREEN STRAIGHTENING - TEMPORARY | NE13828 | Standard Production Routing | 0 | 2.61 | 3.39 | 6.5 | 2017-08-04
RX01126 | 3494 | 0030 | R339073 | T | UD-02 | Shaft, PTO INPUT, PQ 425 | 40 | AB20 | GREEN STRAIGHTENING - TEMPORARY | NE13828 | Standard Production Routing | 0 | 1.09 | 1.42 | 6.5 | 2017-08-04
RX01126 | 3494 | 0140 | R45779 | P |  | SHAFT,FINAL DRIVE SUN PINION | 40 | AB20 | STRAIGHTEN TO W/IN .002 T.I.R. | RX19467 | SERVICE/INTERFACTORY ROUTING | 0 | 1.01 | 1.31 | 0.001 | 2007-09-17
RX01126 | 3494 | 0180 | R46121 | P |  | SHAFT,TRANSMISSION DRIVE | 40 | AB20 | STRAIGHTEN TO W/IN .0050 ON | MK87351 | SERVICE/INTERFACTORY ROUTING | 1.7 | 1.453 | 1.7 | 0.001 | 2006-12-12
RX01126 | 3494 | 0125 | R46980 | P |  | SHAFT,PS DRIVE AND GEAR | 40 | AB20 | CLEAN CTRS & STRG TO W/IN .006 | MK87351 | SERVICE/INTERFACTORY ROUTING | 2.03 | 1.735 | 2.03 | 0.001 | 2006-12-12
RX01126 | 3494 | 0120 | R537593 | T | UD-01 | SUN GEAR, FINAL DRIVE | 60 | AB20 | STRAIGHTEN ON 53.5MM DIA. TO 0.05MM (.00 | MK87351 | STANDARD PRODUCTION ROUTING | 0 | 2.39 | 2.52 | 0.001 | 2014-08-11
RX01126 | 3494 | 0120 | R54545 | P |  | SHAFT,POWER | 40 | AB20 | STRAIGHTEN CENTER & ENDS TO .002" | SY91424 | SERVICE/INTERFACTORY ROUTING | 0 | 6.615 | 7.9 | 7.9 | 2010-07-28
RX01126 | 3494 | 0215 | R54545 | P |  | SHAFT,POWER | 40 | AB20 | STRAIGHTEN SPLINE K, SPLINE | SY91424 | SERVICE/INTERFACTORY ROUTING | 0 | 1.76 | 7.9 | 0.001 | 2010-07-28
RX01126 | 3494 | 0120 | R551706 | T | UD-01 | SUN GEAR, FINAL DRIVE SUN PINIONS | 33 | AB20 | STRAIGHTEN ON 53.5MM DIA. TO 0.05MM (.00 | VL18526 | STANDARD PRODUCTION ROUTING | 3.11 | 1.79 | 2.33 | 0.001 | 2015-06-24
RX01126 | 3494 | 0085 | R55224 | P |  | PISTON,STEERING MOTOR | 40 | AB20 | STRAGHTN TO GAGE W/IN + - .002 | MK87351 | STANDARD PRODUCTION ROUTING | 0 | 1.55 | 2.01 | 0.001 | 2007-05-18
RX01126 | 3494 | 0075 | R55225 | P |  | PISTON,STEERING MOTOR | 40 | AB20 | STRAIGHTEN TO GAGE W/IN .000 TO | MK87351 | STANDARD PRODUCTION ROUTING | 0 | 1.26 | 1.64 | 0.001 | 2007-05-18
RX01126 | 3494 | 0130 | R564307 | X | UD-01 | Shaft, SUN PINION - ISO 72-88 | 62 | AB20 | STRAIGHTEN ON 57.455MM DIA. TO 0.05MM (. | BB01672 | MASA ROUTING | 0 | 2.49 | 2.6 | 0.001 | 2016-04-04
RX01126 | 3494 | 0130 | R565189 | X | AE-01 | Pinion Shaft, SPECIAL | 62 | AB20 | STRAIGHTEN TO W/IN 0.002" (0.05MM) T.I.R | BB01672 | MASA ROUTING | 0 | 1.24 | 1.62 | 0.001 | 2016-04-04
RX01126 | 3494 | 0130 | R568623 | X |  | Shaft, SUN PINION - ISO 72-88 | 33 | AB20 | STRAIGHTEN ON 57.455MM DIA. TO 0.05MM (. | BB01672 | Production Routing | 0 | 2.49 | 2.6 | 0.001 | 2018-12-14
RX01126 | 3494 | 0130 | R568625 | X | AE-01 | Pinion Shaft, SPECIAL | 33 | AB20 | STRAIGHTEN TO W/IN 0.002" (0.05MM) T.I.R | BB01672 | Production Routing | 0 | 1.24 | 1.62 | 0.001 | 2018-11-06
RX01126 | 3494 | 0087 | R57283 | T |  | SHAFT,DRAFT LINK | 40 | AB20 | STRAIGHTEN TO W/IN .009 T.I.R. | A0PP006DLOAD | SERVICE/INTERFACTORY ROUTING | 0 | 7.009 | 8.2 | 0.001 | 2005-08-09
RX01126 | 3494 | 0213 | R59063 | P |  | SHAFT, POWER | 40 | AB20 | STRAIGHTEN SPLINE D TO .003 | SY91424 | SERVICE/INTERFACTORY ROUTING | 0 | 6.1 | 7.9 | 0.001 | 2009-10-13
RX01126 | 3494 | 0107 | R59698 | P |  | Shaft, FINAL DRIVE&SUN PINION | 40 | AB20 | STRAIGHTEN TO W/IN .002 T.I.R. | MK87351 | SERVICE/INTERFACTORY ROUTING | 0 | 0.95 | 1.23 | 0.001 | 2014-08-06
RX01126 | 3494 | 0135 | R62685 | P |  | SHAFT,FINAL DRIVE AND SUN PINION | 40 | AB20 | STRAIGHTEN TO W/IN .002 T.I.R. | RX19467 | SERVICE/INTERFACTORY ROUTING | 0 | 1.65 | 2.15 | 0.001 | 2007-09-17
RX01126 | 3494 | 0085 | R64076 | P |  | BODY, STEERING MOTOR PISTON | 40 | AB20 | STRAIGHTEN TO GAGE W/IN + - .002 | JS05427 | STANDARD PRODUCTION ROUTING | 0 | 1.12 | 1.45 | 0.001 | 2010-03-25
RX01126 | 3494 | 0125 | R67198 | P |  | SHAFT, FINAL DRIVE AND SUN PINION | 40 | AB20 | STRAIGHTEN TO W/IN .002 ON 2.18 | RX21305 | SERVICE/INTERFACTORY ROUTING | 1.83 | 1.41 | 1.83 | 0.001 | 2008-05-21
RX01126 | 3494 | 0107 | R70840 | P |  | Shaft, MFWD DRIVER | 50 | AB20 | STRAIGHTEN 69.888 DIA TO WITHIN | MK87351 | SERVICE/INTERFACTORY ROUTING | 0 | 1.27 | 1.65 | 0.001 | 2007-05-23
RX01126 | 3494 | 0135 | R71597 | P |  | SHAFT, HYDRAULIC PUMP (100CM3) | 40 | AB20 | STRAIGHTEN W/IN.005 TIR ON | MK87351 | STANDARD PRODUCTION ROUTING | 0 | 2.07 | 2.69 | 0.001 | 2007-05-07
RX01126 | 3494 | 0128 | R77282 | P |  | SHAFT, CLUTCH | 40 | AB20 | STRAIGHTEN W/IN .004 (0.10MM) | RX19467 | SERVICE/INTERFACTORY ROUTING | 0 | 1.24 | 1.61 | 0.001 | 2007-09-17
RX01126 | 3494 | 0187 | R80883 | P |  | DRIVE SHAFT, POWER | 40 | AB20 | STRAIGHTEN SPL "D" W/IN.003",2.0018 DIA | AP60441 | SERVICE/INTERFACTORY ROUTING | 0 | 4.89 | 6.4 | 0.001 | 2014-07-11
RX01126 | 3494 | 0115 | R83548 | P |  | SHAFT, PARKING BRAKE | 60 | AB10 | STRAIGHTEN TO W/IN 0.076 T.I.R. | MK87351 | SERVICE/INTERFACTORY ROUTING | 0 | 0.86 | 2.3 | 0.001 | 2014-08-06
RX01126 | 3494 | 0105 | R83678 | P |  | COUNTERSHAFT, LOWER | 40 | AB20 | STRAIGHTEN TO W/IN 0.13 MM | SY91424 | STANDARD PRODUCTION ROUTING | 0 | 1.19 | 1.48 | 0.001 | 2010-04-12
RX01126 | 3494 | 0095 | R95457 | P |  | SHAFT, MFWD CLUTCH | 40 | AB20 | STRAIGHTEN SPL D W/0.10 USING | MK87351 | STANDARD PRODUCTION ROUTING | 3.4 | 2.61 | 3.4 | 0.001 | 2006-12-12
RX01536 | 3517 | 0031 | R108085 | T |  | Shaft, DRAFT LINK SUPPORT | 40 | AB22 | MILL AND CENTER | RN75888 | STANDARD PRODUCTION ROUTING | 11.1 | 8.8 | 11.5 | 11.5 | 2014-03-26
RX01536 | 3517 | 0025 | R111186 | T |  | Shaft, DRAFT | 40 | AB22 | MILL AND CENTER BOTH ENDS. | RN75888 | STANDARD PRODUCTION ROUTING | 11.2 | 3.8 | 11.6 | 11.6 | 2014-03-26
RX01536 | 3517 | 0065 | R182321 | T |  | Shaft, DRAFT LINK SUPPORT | 40 | AB22 | MILL AND CENTER BOTH ENDS. | RN75888 | STANDARD PRODUCTION ROUTING | 0 | 7.7 | 10.4 | 10.4 | 2014-03-26
RX01536 | 3517 | 0065 | R250447 | T |  | Shaft, DRAFT | 40 | AB22 | MILL AND CENTER BOTH ENDS. | RN75888 | STANDARD PRODUCTION ROUTING | 0 | 7.5 | 10.2 | 10.2 | 2014-03-26
RX01510 | 3659 | 0050 | R109523 | P |  | Drum, 4-DISK TRACTION CLUTCH | 40 | AB10 | RGH & FIN TURN 71, 148, & 216 DIAS; TURN | PB51212 | SERVICE/INTERFACTORY ROUTING | 17.6 | 28.8 | 17.6 | 17.6 | 2013-10-16
RX01510 | 3659 | 0030 | R255598 | T |  | DRUM, PQT 4-DISK TRACTION CLUTCH | 40 | AB10 | RGH & FIN TURN 71, 148, & 216 DIAS; TURN | PB51212 | STANDARD PRODUCTION ROUTING | 15.9 | 28.8 | 17.6 | 15.9 | 2013-05-13
RX01510 | 3659 | 0020 | R255599 | T |  | DRUM, PQT 5-DISK TRACTION CLUTCH | 40 | AB10 | RGH & FIN TURN 71, 146 7 148 DIAS; TURN | DS36937 | STANDARD PRODUCTION ROUTING | 15.9 | 25.7 | 15.9 | 15.9 | 2017-08-24
RX01510 | 3659 | 0015 | R324818 | P |  | Drum, PQT FWD TRACTION CLUTCH,SERVICE ON | 40 | AB10 | RGH & FIN TURN 71, 73, 146 & 148 DIAS; T | PB51212 | Standard Production Routing | 15.9 | 25.7 | 15.9 | 15.9 | 2013-10-16
RX01510 | 3660 | 0015 | R153300 | P |  | DRUM, DIRECT DRIVE CLUTCH | 40 | AB10 | TURN 216.5, 97 & 73 DIAS; RGH & FIN TURN | PB51212 | STANDARD PRODUCTION ROUTING | 13.3 | 21 | 13.3 | 13.3 | 2013-10-16
RX01510 | 3660 | 0015 | R220020 | T |  | DRUM, 4 DISK C4 CLUTCH | 40 | AB10 | TURN 216.5, 97 & 73 DIAS; RGH & FIN TURN | PB51212 | STANDARD PRODUCTION ROUTING | 13.4 | 21 | 13.3 | 13.4 | 2013-10-16
RX01426 | 3723 | 0040 | R105825 | T |  | GEAR, FINAL DRIVE RING | 40 | AB22 | 1ST SPDL: FIN FACE AND CHF ID; | RX43198 | STANDARD PRODUCTION ROUTING | 0 | 12.4 | 8.3 | 8.3 | 2012-07-21
RX01426 | 3723 | 0045 | R117059 | P |  | GEAR, FINAL DRIVE | 40 | AB20 | FACE & TURN HALF O.D.; ROUGH | SV53332 | SERVICE/INTERFACTORY ROUTING | 0 | 20.2 | 8.9 | 0.001 | 2013-12-18
RX01426 | 3723 | 0035 | R135966 | T |  | RING GEAR, FINAL DRIVE RING | 40 | AB22 | W/3420 AS RANDOM SERVICE: FACE; | KD70023 | SERVICE/INTERFACTORY ROUTING | 0 | 24.7 | 7.5 | 0 | 2016-03-11
RX01426 | 3723 | 0035 | R135967 | T |  | GEAR, FINAL DRIVE RING | 40 | AB22 | W/3420 AS RANDOM SERVICE; FACE; | SV53332 | SERVICE/INTERFACTORY ROUTING | 0 | 28.3 | 8.5 | 0.001 | 2013-12-18
RX01426 | 3723 | 0040 | R228934 | P | UD-01 | RING GEAR, FINAL DRIVE | 40 | AB20 | W/ 3420; RANDOM SERVICE | MK87351 | STANDARD PRODUCTION ROUTING | 0 | 17.4 | 10.6 | 10.6 | 2015-08-20
RX01516 | 3771 | 0010 | AR61680 | P |  | GEAR,PS DRIVE,W/PAN | 40 | AF33 | TIG WELD (7) 10MM LONG WELDS | MK87351 | SERVICE/INTERFACTORY ROUTING | 0 | 4.93 | 6.4 | 6.4 | 2014-01-23
RX01516 | 3771 | 0010 | AR62396 | P |  | GEAR,POWERSHAFT DRIVE,WITH PAN | 60 | AF33 | TIG WELD (7) 10MM LONG WELDS | RX41518 | SERVICE/INTERFACTORY ROUTING | 0 | 5.1 | 6.7 | 6.7 | 2017-02-23
RX01516 | 3771 | 0010 | RE19993 | P |  | SHAFT, CLUTCH CONTROL, WITH ARMS | 40 | AB20 | ASSEM (2) ARMS TO SHAFT | JM29270 | SERVICE/INTERFACTORY ROUTING | 0 | 4.69 | 6.1 | 6.1 | 2009-02-12
RX01516 | 3771 | 0010 | RE574717 | T |  | GEAR, MW 4/5 PTO 1000E OUTPUT,W/BAF | 40 | AF33 | ASSEM & WELD (7) PLACES, APPROX | BL10728 | STANDARD PRODUCTION ROUTING | 0 | 4.42 | 5.7 | 5.7 | 2016-07-01
RX01516 | 3771 | 0010 | RE574718 | T |  | GEAR, MW 4/5 PTO 1000 OUTPUT W/BAFF | 40 | AF33 | ASSEM & WELD (7) PLACES, APPROX | DR85393 | STANDARD PRODUCTION ROUTING | 0 | 4.42 | 5.7 | 5.7 | 2016-06-29
RX01516 | 3771 | 0010 | RE574719 | T |  | GEAR, PTO 1000 OUTPUT | 40 | AF33 | ASSEM & WELD (7) PLACES, APPROX | FS02380 | STANDARD PRODUCTION ROUTING | 0 | 4.42 | 5.7 | 5.7 | 2016-08-08
RX01516 | 3771 | 0010 | RE574782 | T |  | GEAR, MW 4/5 2-SPEED PTO OUTPUT W/ | 40 | AF33 | ASSEM & WELD (7) PLACES, APPROX | DR85393 | STANDARD PRODUCTION ROUTING | 0 | 4.42 | 5.7 | 5.7 | 2016-06-29
RX01516 | 3771 | 0010 | RE574783 | T |  | GEAR, MW 4/5 PTO 1000 OUTPUT, W/ B | 40 | AF33 | ASSEM & WELD (7) PLACES, APPROX | BL10728 | STANDARD PRODUCTION ROUTING | 0 | 4.42 | 5.7 | 5.7 | 2016-09-21
RX01516 | 3771 | 0010 | RE576727 | P |  | GEAR, 1000 DRIVE, WITH BAFFLES | 40 | AF33 | ASSEM & WELD (7) PLACES, APPROX | BL10728 | STANDARD PRODUCTION ROUTING | 4.82 | 3.77 | 4.82 | 4.82 | 2016-07-01
RX01516 | 3771 | 0010 | RE576729 | P |  | GEAR, 1000 OUTPUT DRIVE,WITH BAFFLE | 40 | AF33 | ASSEM & WELD (7) PLACES, APPROX | BL10728 | STANDARD PRODUCTION ROUTING | 4.82 | 3.77 | 4.82 | 4.82 | 2016-07-01
RX01516 | 3771 | 0010 | RE61694 | P |  | GEAR,1000 OUTPUT DRIVE,WITH BAFFLES | 40 | AF33 | ASSEM & WELD (7) PLACES, APPROX. | MK87351 | SERVICE/INTERFACTORY ROUTING | 0 | 3.45 | 4.49 | 4.49 | 2014-01-23
RX01516 | 3771 | 0010 | RE64466 | P |  | GEAR,1000 OUTPUT DRIVE,WITH BAFFLES | 40 | AF33 | ASEM & WELD (7) PLACES, APPROX. | MK87351 | STANDARD PRODUCTION ROUTING | 0 | 3.45 | 4.49 | 4.49 | 2014-01-23
RX01516 | 3771 | 0010 | RE64467 | P |  | GEAR,1000 OUTPUT DRIVE,WITH BAFFLES | 40 | AF33 | ASSEM & WELD (7) PLACES, APPROX | MK87351 | STANDARD PRODUCTION ROUTING | 0 | 3.45 | 4.49 | 4.49 | 2014-01-23
RX01518 | 3777 | 0310 | RE44027 | T | UD-02 | SHAFT, INPUT MODULE, ASSEMBLY | 40 | AB10 | COAT 44.92 BORE WITH LOCKTITE-609 AND PR | KS16074 | SERVICE/INTERFACTORY ROUTING | 0.8 | 1.58 | 2.04 | 0.8 | 2016-03-18
RX01518 | 3943 | 0055 | R243492 | P |  | SHAFT, INPUT DRIVE SHAFT THROUGH HY | 40 | AB20 | WASH AND BLOWOFF | MK87351 | STANDARD PRODUCTION ROUTING | 0.204 | 0.169 | 0.204 | 0.204 | 2014-03-31
RX01126 | 4087 | 0120 | R104687 | T |  | SHAFT, HYDRAULIC PUMP (65CC) | 40 | AB20 | STRAIGHTEN W/IN.003 TIR AT | AP60441 | STANDARD PRODUCTION ROUTING | 0 | 3.15 | 4.1 | 0.001 | 2014-09-04
RX01126 | 4087 | 0075 | R120727 | P |  | GEAR, RING | 40 | AB20 | STRAIGHTEN USING ROUNDNESS GAGE | JS05427 | SERVICE/INTERFACTORY ROUTING | 0 | 1.57 | 2.04 | 0.001 | 2010-03-25
RX01126 | 4087 | 0140 | R128269 | P |  | GEAR, PUMP DRIVE OUTPUT | 40 | AB20 | STRAIGHTEN PARTS W/IN 0.10MM AT | JS05427 | SERVICE/INTERFACTORY ROUTING | 0 | 0.9 | 1.2 | 0.001 | 2015-09-15
RX01126 | 4087 | 0072 | R156869 | T | UD-01 | RING GEAR | 40 | AB20 | STRAIGHTEN USING ROUNDNESS GAGE | NE13828 | Production Version | 2.04 | 2.02 | 2.63 | 0.001 | 2017-12-01
RX01126 | 4087 | 0072 | R187515 | T |  | RING GEAR, GEAR, RING, FINAL DRIVE | 40 | AB20 | STRAIGHTEN USING ROUNDNESS GAGE | SY91424 | STANDARD PRODUCTION ROUTING | 0 | 1.54 | 2 | 0.001 | 2009-10-13
RX01126 | 4087 | 0055 | R322633 | T | AE-01 | Shaft, DIFFERENTIAL DRIVE SHAFT | 40 | AB20 | STRAIGHTEN TO W/IN 0.05 MM (.002 in.) AT | JS05427 | STANDARD PRODUCTION ROUTING | 0 | 6.2 | 8 | 0.001 | 2016-03-31
RX01126 | 4087 | 0065 | R322633 | T | AE-01 | Shaft, DIFFERENTIAL DRIVE SHAFT | 40 | AB20 | STRAIGHTEN TO W/IN 0.09MM (.0035 in.) AT | JS05427 | STANDARD PRODUCTION ROUTING | 0 | 2.36 | 3.06 | 0.001 | 2016-03-31
RX01126 | 4087 | 0143 | R33117 | P |  | SHAFT,LOW RANGE DRIVE | 40 | AB20 | STRAGHTN TO .003 ON SPLINES & | RX19467 | SERVICE/INTERFACTORY ROUTING | 0 | 1.684 | 1.97 | 0.001 | 2007-08-15
RX01126 | 4087 | 0157 | R33182 | P |  | SHAFT,CLUTCH DRIVE | 40 | AB20 | STRAIGHTEN SPLINES Y & Z | RX19467 | STANDARD PRODUCTION ROUTING | 0 | 1.3 | 1.69 | 0.001 | 2007-09-17
RX01126 | 4087 | 0119 | R34201 | P |  | SHAFT,CLUTCH | 40 | AB20 | STRAIGHTEN TO W/IN .003 T.I.R. | RX19467 | SERVICE/INTERFACTORY ROUTING | 0 | 2.52 | 3.27 | 0.001 | 2007-09-17
RX01126 | 4087 | 0140 | R34348 | T |  | SHAFT,HYDRAULIC PUMP | 40 | AB20 | STRAIGHTEN TO WIN .003 ON SHAFT | SY91424 | SERVICE/INTERFACTORY ROUTING | 0 | 0.54 | 0.68 | 0.001 | 2010-04-21
RX01126 | 4087 | 0130 | R39843 | T | UD-01 | SHAFT,HYDRAULIC PUMP | 40 | AB20 | STRAIGHTEN TO W/.002 ON SHAFT AD | GP31738 | SERVICE/INTERFACTORY ROUTING | 0 | 1.69 | 2.19 | 0.001 | 2013-07-18
RX01126 | 4087 | 0126 | R50154 | P |  | SHAFT,CLUTCH | 40 | AB20 | STRAIGHTEN PD OF SPLINE A & B TO | RX19467 | SERVICE/INTERFACTORY ROUTING | 0 | 1.48 | 1.92 | 0.001 | 2007-05-21
RX01126 | 4087 | 0163 | R50827 | P |  | SHAFT,POWER | 40 | AB20 | STRAIGHTEN CENTER BEARING TO 0.1 | RX19467 | STANDARD PRODUCTION ROUTING | 0 | 1.54 | 2 | 0.001 | 2007-08-13
RX01126 | 4087 | 0167 | R50843 | P |  | SHAFT,TRANS DRIVE | 40 | AB20 | STRAIGHTN TO W/IN .0050 ON 1.681 | JS05427 | SERVICE/INTERFACTORY ROUTING | 0 | 1.02 | 1.95 | 0.001 | 2010-03-25
RX01126 | 4087 | 0135 | R51313 | P |  | SHAFT,POWER | 40 | AB20 | STRAIGHTEN CENTER BEARING TO .00 | RX19467 | STANDARD PRODUCTION ROUTING | 0 | 1.54 | 2 | 0.001 | 2007-08-13
RX01126 | 4087 | 0172 | R52143 | P |  | SHAFT,CLUTCH DRIVE | 40 | AB20 | STRAGHTN SPLINE Y & Z W/IN | MK87351 | STANDARD PRODUCTION ROUTING | 1.67 | 1.29 | 1.67 | 0.001 | 2006-12-12
RX01126 | 4087 | 0055 | R553610 | T | AE-01 | Shaft, DIFFERENTIAL DRIVE SHAFT | 40 | AB20 | STRAIGHTEN TO W/IN 0.09MM (.0035 in.) AT | NE13828 | STANDARD PRODUCTION ROUTING | 8 | 2.98 | 3.88 | 0.001 | 2017-03-06
RX01126 | 4087 | 0065 | R553610 | T | AE-01 | Shaft, DIFFERENTIAL DRIVE SHAFT | 40 | AB20 | STRAIGHTEN TO W/IN 0.09MM (.0035 in.) AT | NE13828 | STANDARD PRODUCTION ROUTING | 3.06 | 1.77 | 2.24 | 0.001 | 2017-05-30
RX01126 | 4087 | 0040 | R554715 | T | UD-01 | RING GEAR | 40 | AB20 | STRAIGHTEN USING ROUNDNESS GAGE | VL18526 | STANDARD PRODUCTION ROUTING | 0 | 1.75 | 2.27 | 0.001 | 2016-07-14
RX01126 | 4087 | 0072 | R554716 | T | UD-01 | RING GEAR | 40 | AB20 | STRAIGHTEN USING ROUNDNESS GAGE | VL18526 | STANDARD PRODUCTION ROUTING | 0 | 2.24 | 2.91 | 0.001 | 2015-12-17
RX01126 | 4087 | 0202 | R57090 | P |  | SHAFT,CL DRIVE | 40 | AB20 | STRAIGHTEN SPLINE Y & Z W/IN | RX19467 | STANDARD PRODUCTION ROUTING | 0 | 1.29 | 1.67 | 0.001 | 2007-05-29
RX01126 | 4087 | 0074 | R57283 | P |  | SHAFT,DRAFT LINK | 40 | AB20 | CHK & STRAIGHTEN TO W/IN .005 ON | MK87351 | SERVICE/INTERFACTORY ROUTING | 0 | 7.97 | 10.4 | 0.001 | 2014-08-06
RX01126 | 4087 | 0182 | R61419 | P |  | Drive Shaft, SHAFT, CLUTCH DRIVE | 40 | AB20 | STRAIGHTEN SPLINE Y & Z WITH | RX19467 | STANDARD PRODUCTION ROUTING | 0 | 1.07 | 1.39 | 0.001 | 2007-05-21
RX01126 | 4087 | 0200 | R63320 | P |  | SHAFT, CLUTCH DRIVE | 40 | AB20 | STRAIGHTEN SPLINE Y & Z W/IN | RX31959 | STANDARD PRODUCTION ROUTING | 0 | 1.28 | 2.25 | 0.001 | 2007-08-06
RX01126 | 4087 | 0163 | R69428 | P |  | Drive Shaft, SHAFT, TRANSMISSION DRIVE | 50 | AB20 | STRAIGHTEN TO W/IN 0.13MM ON55. | MK87351 | STANDARD PRODUCTION ROUTING | 0 | 1.39 | 1.8 | 0.001 | 2007-05-07
RX01126 | 4087 | 0163 | R70005 | P |  | SHAFT, TRANSMISSION DRIVE | 40 | AB20 | STRAIGHTEN TO W/IN 0.13MM ON | RX19467 | STANDARD PRODUCTION ROUTING | 0 | 1.02 | 1.9 | 0.001 | 2007-05-21
RX01126 | 4087 | 0150 | R77139 | P |  | SHAFT, CLUTCH OIL PUMP DRIVE GEAR | 40 | AB20 | STRAIGHTEN TO W/IN 0.10 TIR | RX19467 | SERVICE/INTERFACTORY ROUTING | 0 | 1.66 | 2.13 | 0.001 | 2007-05-21
RX01126 | 4087 | 0100 | R79150 | T | UD-01 | SHAFT, HYDRAULIC PUMP | 40 | AB20 | STRAIGHTEN TO W/.003 TIR ON | GP31738 | STANDARD PRODUCTION ROUTING | 0 | 2.62 | 3.4 | 0.001 | 2013-07-18
RX01126 | 4087 | 0100 | R79152 | T |  | SHAFT, HYDRAULIC PUMP | 40 | AB20 | STRAIGHTEN TO W/IN .003" TIR ON | AP60441 | STANDARD PRODUCTION ROUTING | 0 | 0.7 | 0.87 | 0.001 | 2012-09-19
RX01126 | 4087 | 0100 | R79154 | T | AE-01 | SHAFT, HYDRAULIC PUMP | 40 | AB20 | STRAIGHTEN TO W/IN .003 TIR ON | VL18526 | STANDARD PRODUCTION ROUTING | 0 | 0.98 | 1.28 | 0.001 | 2014-11-18
RX01126 | 4087 | 0090 | R79156 | T | UD-01 | SHAFT, HYDRAULIC PUMP | 40 | AB20 | STRAIGHTEN TO W/.003 TIR ON | VL18526 | SERVICE/INTERFACTORY ROUTING | 0 | 1.02 | 1.33 | 0.001 | 2015-02-24
RX01126 | 4087 | 0133 | R79859 | T |  | SHAFT, LOW RANGE DRIVE | 40 | AB20 | STRAIGHTEN O.D. OF BOTH SPLINES | RX19467 | SERVICE/INTERFACTORY ROUTING | 0 | 2.69 | 3.49 | 0.001 | 2007-10-29
RX01126 | 4087 | 0180 | R81102 | P |  | Drive Shaft, SHAFT,CLUTCH DRIVE | 40 | AB20 | STRAIGHTEN SPLINES Y AND Z | RX19467 | STANDARD PRODUCTION ROUTING | 0 | 1.13 | 1.47 | 0.001 | 2007-09-17
RX01126 | 4087 | 0125 | R83509 | P |  | SHAFT, HYDRAULIC PUMP | 40 | AB20 | STRAIGHTEN TO W/.003 T.I.R. ON | MK87351 | STANDARD PRODUCTION ROUTING | 1.95 | 1.5 | 1.95 | 0.001 | 2006-12-12
RX01126 | 4087 | 0150 | R83513 | T |  | SHAFT, HYDRAULIC PUMP | 40 | AB20 | STRAIGHTEN TO W/IN .003" T.I.R. | JS05427 | STANDARD PRODUCTION ROUTING | 0 | 2.55 | 3.31 | 0.001 | 2018-03-20
RX01126 | 4087 | 0140 | R88012 | P |  | SHAFT, CLUTCH DRIVE | 40 | AB20 | STRAIGHTEN WITH SPLINE REL GAGE | RX31959 | STANDARD PRODUCTION ROUTING | 0 | 0.99 | 1.28 | 0.001 | 2007-08-14
RX01126 | 4087 | 0101 | R88212 | P |  | GEAR, RING | 40 | AB20 | STRAIGHTEN USING ROUNDNESS GAGE | JS05427 | SERVICE/INTERFACTORY ROUTING | 0 | 1.57 | 2.04 | 0.001 | 2010-03-25
RX01126 | 4087 | 0145 | R89463 | T |  | SHAFT,LOW RANGE DRIVE | 40 | AB20 | STRAIGHTEN W/IN 0.13MM T.I.R AT | RX19467 | SERVICE/INTERFACTORY ROUTING | 0 | 1.47 | 1.73 | 0.001 | 2007-10-22
RX01126 | 4087 | 0145 | R98120 | P |  | SHAFT, LOW RANGE DRIVE | 40 | AB20 | STRAIGHTEN AT 34.0DIA NEXT TO | MK87351 | SERVICE/INTERFACTORY ROUTING | 0 | 2.92 | 3.8 | 0.001 | 2007-05-23
RX01524 | 4095 | 0025 | R108350 | T |  | GEAR,DIFF SPIRAL BEVEL | 40 | AB20 | WASH, CHFR ACUTE ANGLE O.S. AND | MK87351 | STANDARD PRODUCTION ROUTING | 7.1 | 6 | 7.1 | 7.1 | 2014-03-23
RX01524 | 4095 | 0025 | R113705 | T |  | GEAR, DIFFERENTIAL SPIRAL BEVEL | 40 | AB20 | WASH, CHFR ACUTE ANGLE O.D. AND | MK87351 | STANDARD PRODUCTION ROUTING | 7.5 | 6.3 | 7.5 | 7.5 | 2014-03-23
RX01524 | 4095 | 0025 | R115311 | P |  | GEAR, DIFFERENTIAL SPIRAL BEVEL | 40 | AB20 | WASH, CHFR ACUTE ANGLE O.D. AND | MK87351 | STANDARD PRODUCTION ROUTING | 2.98 | 3.7 | 2.98 | 2.98 | 2014-03-23
RX01524 | 4095 | 0025 | R116008 | P |  | GEAR,DIFF BEVEL GEAR | 40 | AB20 | WASH, CHFR AACUTE ANGLE O.S. AND | MK87351 | STANDARD PRODUCTION ROUTING | 3.79 | 5.6 | 3.79 | 3.79 | 2014-03-23
RX01524 | 4095 | 0025 | R116009 | P |  | GEAR,DIFFERENTIAL SPIRAL BEVEL | 40 | AB20 | WASH, CHFR ACUTE ANGLE O.D. AND | MK87351 | STANDARD PRODUCTION ROUTING | 3.79 | 5.6 | 3.79 | 3.79 | 2014-03-23
RX01524 | 4095 | 0025 | R135649 | T |  | GEAR, DIFFERENTIAL SPIRAL BEVEL | 40 | AB20 | WASH, CHFR ACUTE ANGLE O.D. AND | MK87351 | STANDARD PRODUCTION ROUTING | 7.5 | 6.4 | 7.5 | 7.5 | 2014-03-23
RX01524 | 4095 | 0025 | R184643 | P |  | GEAR, SPIRAL BEVEL | 40 | AB20 | WASH, CHFR ACUTE ANGLE O.D. | MK87351 | STANDARD PRODUCTION ROUTING | 3.95 | 5.8 | 3.95 | 3.95 | 2014-03-23
RX01524 | 4095 | 0025 | R205730 | P |  | GEAR, DIFFERENTIAL SPIRAL BEVEL | 40 | AB20 | WASH, CHFR ACUTE ANGLE O.D. | MK87351 | STANDARD PRODUCTION ROUTING | 4.62 | 3.98 | 4.62 | 4.62 | 2014-03-23
RX01524 | 4095 | 0025 | R206075 | P |  | GEAR, SPIRAL BEVEL RING | 40 | AB20 | CHFR TEETH BOTH SIDES, BURR I.D. | MK87351 | STANDARD PRODUCTION ROUTING | 2.55 | 3.98 | 2.55 | 2.55 | 2014-03-23
RX01524 | 4095 | 0025 | R237503 | T |  | GEAR,DIFF SPIRAL BEVEL,DIFF LOCK | 40 | AB20 | WASH, CHFR ACUTE ANGLE O.D. | MK87351 | STANDARD PRODUCTION ROUTING | 4.17 | 3.58 | 4.17 | 4.17 | 2014-03-23
RX01524 | 4166 | 0020 | RE70441 | P |  | GEAR,DIFF SPIRAL BEVEL,WITH SHAFT | 40 | AF33 | WASH PARTS | MK87351 | STANDARD PRODUCTION ROUTING | 5.4 | 0 | 5.4 | 5.4 | 2014-03-23
RX01421 | 4230 | 0220 | L217292 | X |  | COUNTERSHAFT, MW6/7 PTO, 540E/1000 | 40 | AB10 | GRIND 50.028 AND FACE FOR 77.1 DIST, | CS70234 | STANDARD PRODUCTION ROUTING | 0 | 9.2 | 11 | 11 | 2019-01-24
RX01421 | 4230 | 0220 | L222314 | X |  | Countershaft, COUNTERSHAFT REAR PTO, 54 | 30 | AB10 | GRIND 44.49 DIA & FACE FOR 70.1 DISTANC | CS70234 | STANDARD PRODUCTION ROUTING | 0 | 5.1 | 6.6 | 6.6 | 2019-01-17
RX01421 | 4230 | 0220 | L222315 | X |  | Countershaft, REAR-PTO, 540/540E DRIVE | 30 | AB10 | GRIND 44.49 AND FACE FOR 70.1 DIST | CS70234 | STANDARD PRODUCTION ROUTING | 0 | 5.1 | 6.6 | 6.6 | 2019-01-17
RX01421 | 4230 | 0220 | R122906 | X |  | GEAR, COUNTERSHAFT | 40 | AB10 | GRIND 45.280 DIA & 21T GEAR B SHOULDER | CS70234 | STANDARD PRODUCTION ROUTING | 7.9 | 6.2 | 7.9 | 7.9 | 2019-01-15
RX01421 | 4230 | 0220 | R159983 | P |  | Shaft, HIGH RANGE SUNOUTPUT GEAR AND | 40 | AB20 | GRIND 44.992 DIA., GRIND 65.30 DIA. AND | CS70234 | STANDARD PRODUCTION ROUTING | 0 | 4.16 | 2.51 | 7.26 | 2019-02-01
RX01421 | 4230 | 0220 | R183203 | X |  | COUNTERSHAFT, 540 DRIVE | 40 | AB10 | GRIND 44.490 DIA. AND FACE | CS70234 | STANDARD PRODUCTION ROUTING | 0 | 5.1 | 6.6 | 6.6 | 2019-01-15
RX01421 | 4230 | 0220 | R183219 | P |  | COUNTERSHAFT, EC 540 DRIVE | 40 | AB10 | GRIND 44.490 DIA. AND SHOULDER | CS70234 | STANDARD PRODUCTION ROUTING | 0 | 3.92 | 6.8 | 6.8 | 2018-11-12
RX01421 | 4230 | 0220 | R184056 | X |  | Countershaft, 540 DRIVE | 40 | AB10 | GRIND 44.49 DIAMETER AND FACE | CS70234 | STANDARD PRODUCTION ROUTING | 0 | 3.92 | 6.8 | 6.8 | 2019-03-11
RX01421 | 4230 | 0220 | R193945 | P |  | GEAR,HELICAL(REAR AXLE INPUT-GROUND | 40 | AB10 | GRIND 49.23 & 55.02 DIAS, (NO LEAD PERMI | CS70234 | STANDARD PRODUCTION ROUTING | 5.5 | 4.42 | 5.5 | 5.5 | 2018-11-21
RX01421 | 4230 | 0220 | R225852 | X |  | SHAFT, TRANSMISSION OUTPUT SHAFT | 40 | AF33 | (W/ #1891)GRIND 60.33 & 63.49 DIAS. AND | CS70234 | STANDARD PRODUCTION ROUTING | 9.7 | 8.2 | 5.4 | 9.7 | 2019-02-14
RX01421 | 4230 | 0220 | R228745 | X |  | COUNTERSHAFT | 40 | AB10 | GRIND 44.49 DIA & FACE FOR 70.1 DISTANC | CS70234 | STANDARD PRODUCTION ROUTING | 0 | 5.1 | 6.6 | 6.6 | 2019-01-15
RX01421 | 4230 | 0220 | R228746 | X |  | COUNTERSHAFT | 40 | AB10 | GRIND 44.49 AND FACE FOR 70.1 DIST | CS70234 | STANDARD PRODUCTION ROUTING | 0 | 5.1 | 6.6 | 6.6 | 2019-01-11
RX01421 | 4230 | 0220 | R229767 | P |  | Shaft, CU IDLER | 40 | AB20 | (W/ #1891) GRIND 34.99 DIA & 28.565 DIA. | CS70234 | STANDARD PRODUCTION ROUTING | 0 | 4.99 | 6.3 | 5.5 | 2019-02-01
RX01421 | 4230 | 0220 | R235012 | X |  | Gear, FIRST SUN DRIVE | 40 | AB20 | (W/#1891)GRIND 49.992MM DIAMETER | CS70234 | STANDARD PRODUCTION ROUTING | 0 | 6 | 6 | 6 | 2019-03-13
RX01421 | 4230 | 0220 | R246625 | P |  | COUNTERSHAFT, MW 4/5 3-SPEED PTO | 40 | AB10 | GRIND 44.49 AND FACE FOR | CS70234 | SERVICE/INTERFACTORY ROUTING | 0 | 5.1 | 6.6 | 6.6 | 2019-01-15
RX01421 | 4230 | 0220 | R284244 | X |  | COUNTERSHAFT, MW 4/5 3 SPEED PTO | 40 | AB10 | GRIND 44.49 AND FACE FOR 71.0 DIST | CS70234 | STANDARD PRODUCTION ROUTING | 0 | 5.1 | 6.6 | 6.6 | 2019-01-15
RX01421 | 4230 | 0220 | R286935 | P |  | Shaft, INPUT, WITH GEAR | 40 | AB10 | CHECK ON B&S AND REMOVE BUMPS. | CS70234 | STANDARD PRODUCTION ROUTING | 11.3 | 8.3 | 11.3 | 11.3 | 2018-11-12
RX01421 | 4230 | 0220 | R286945 | P |  | SHAFT, INPUT, WITH GEAR | 40 | AB10 | GRIND 72.8 BEARING DIA AND SPLINE DIA. | CS70234 | STANDARD PRODUCTION ROUTING | 9.6 | 7.7 | 9.6 | 9.6 | 2018-11-12
RX01421 | 4230 | 0220 | R300932 | X | UD-01 | GEAR, CU IDLER | 40 | AB20 | (W/ #1891) GRIND 34.99 DIA & 28.565 DIA | CS70234 | STANDARD PRODUCTION ROUTING | 0 | 6.1 | 7.1 | 8.95 | 2019-02-01
RX01421 | 4230 | 0220 | R303651 | X |  | GEAR, REVERSE COUNTERSHAFT | 40 | AB10 | GRIND (1) 55.023 DIA & SHOULDER | CS70234 | GEAR, REVERSE COUNTERSHAFT | 6.2 | 4.3 | 5.1 | 6.2 | 2018-12-17
RX01421 | 4230 | 0220 | R309842 | P |  | Shaft, INPUT, W/ GEAR | 30 | AB10 | CHECK ON B&S AND REMOVE BUMPS. | CS70234 | STANDARD PRODUCTION ROUTING | 11.3 | 8.3 | 11.3 | 11.3 | 2018-11-12
RX01421 | 4230 | 0220 | R312434 | P |  | Shaft, INPUT, W/ GEAR | 30 | AB10 | GRIND 67.50 DIA, 63.576 SPLINE | CS70234 | STANDARD PRODUCTION ROUTING | 10.3 | 8.2 | 10.3 | 10.3 | 2018-11-21
RX01421 | 4230 | 0220 | R316272 | X |  | COUNTERSHAFT, 2 SPEED | 40 | AB10 | GRIND 44.49 AND FACE FOR 71.0 DIST | CS70234 | STANDARD PRODUCTION ROUTING | 0 | 5.1 | 6.6 | 6.6 | 2019-01-15
RX01421 | 4230 | 0220 | R323577 | X |  | Shaft, RANGE BOX INPUT | 40 | AB10 | GRIND 72.8 BEARING DIA & 69.926 | CS70234 | STANDARD PRODUCTION ROUTING | 9.3 | 7.7 | 9.3 | 9.3 | 2018-12-17
RX01421 | 4230 | 0220 | R325799 | X |  | COUNTERSHAFT, MW 4/5 3 SPEED PTO | 40 | AB10 | GRIND 44.49 AND FACE FOR 71.0 DIST, | CS70234 | STANDARD PRODUCTION ROUTING | 0 | 9.2 | 11 | 11 | 2019-01-24
RX01421 | 4230 | 0220 | R330788 | X |  | Shaft, RANGE BOX INPUT | 40 | AB10 | GRIND 72.8 BEARING DIA & 69.926 | CS70234 | STANDARD PRODUCTION ROUTING | 9.3 | 7.7 | 9.3 | 9.3 | 2018-12-18
RX01421 | 4230 | 0220 | R332011 | X |  | SPUR GEAR, FIRST SUN DRIVE | 40 | AB10 | GRIND 65.016 , GRIND 64.97 OD (long end) | CS70234 | Standard Production Routing | 8.1 | 6.8 | 8.1 | 8.1 | 2019-01-03
RX01421 | 4230 | 0220 | R332012 | X |  | HELICAL GEAR, SUN UNIT IDLER, REAR | 40 | AB20 | (W/ #1891) GRIND 55.02 IN 2 PLACES(DATUM | CS70234 | Standard Production Routing | 5.6 | 9.7 | 5.6 | 5.6 | 2019-02-01
RX01421 | 4230 | 0220 | R332543 | X | UD-01 | SHAFT, OUTPUT | 40 | AB10 | GRIND 70.023 O.D.CHECK 1.2mm , 3mm, 4mm | CS70234 | Standard Production Routing | 10.7 | 17.5 | 20.3 | 20.3 | 2019-03-20
RX01421 | 4230 | 0220 | R538433 | X |  | COUNTERSHAFT, 3-SPEED REAR PTO | 30 | AB10 | GRIND 60.023 OD, GRIND SPLINE "X" O.D. | CS70234 | STANDARD PRODUCTION ROUTING | 0 | 9.2 | 11 | 11 | 2019-01-24
RX01421 | 4230 | 0220 | R538434 | X |  | Countershaft, 2-SPEED REAR PTO | 40 | AB10 | GRIND 60.023 DIA. AND SHOULDER, GRIND 59 | CS70234 | STANDARD PRODUCTION ROUTING | 0 | 9 | 10.8 | 10.8 | 2019-03-04
RX01421 | 4230 | 0220 | R551499 | X | UD-02 | SHAFT, INPUT, WITH GEAR | 40 | AB10 | GRIND 72.8 BEARING DIA AND SPLINE DIA. | CS70234 | STANDARD PRODUCTION ROUTING | 0 | 6.4 | 7.9 | 9 | 2019-03-12
RX01421 | 4230 | 0220 | R553350 | X | AE-02 | COUNTERSHAFT, GEAR | 40 | AB10 | GRIND 57.174 DIA (Datum 'C') & SHOULDER. | CS70234 | GEAR, REVERSE COUNTERSHAFT | 7.8 | 2.61 | 7.8 | 7.8 | 2018-12-20
RX01421 | 4230 | 0220 | R562539 | X |  | Shaft, TRANSMISSION OUTPUT, IVT | 33 | AB20 | GRIND 60.33 & 63.49 DIAS. AND SHOULDER | CS70234 | STANDARD PRODUCTION ROUTING | 9.7 | 8.2 | 5.4 | 9.7 | 2019-03-06
RX01421 | 4230 | 0220 | R567618 | X |  | Shaft, TRANSMISSION OUTPUT, IVT | 33 | AB20 | GRIND 60.33 & 63.49 DIAS. AND SHOULDER | CS70234 | STANDARD PRODUCTION ROUTING | 9.7 | 8.2 | 5.4 | 9.7 | 2019-03-06
RX01521 | 4384 | 0012 | RE61256 | P |  | SHAFT,OUTPUT WITH PACKING AND RINGS | 40 | AB10 | DRILL 3.2 MM & 1 MM DIA HOLE, & | A0PP009DLOAD | SERVICE/INTERFACTORY ROUTING | 0 | 2.85 | 3.62 | 13.22 | 2005-08-09
RX01521 | 4384 | 0014 | RE70427 | P |  | SHAFT,OUTPUT WITH PACKING AND RINGS | 40 | AB10 | DRILL 3.2 MM & 1 MM DIA HOLE, & | A0PP009DLOAD | SERVICE/INTERFACTORY ROUTING | 0 | 2.87 | 3.66 | 4.16 | 2005-08-09
RX01521 | 4384 | 0012 | RE70459 | T |  | SHAFT,OUTPUT WITH PACKING AND RINGS | 60 | AB10 | DRILL 3.2 MM & 1 MM DIA HOLE, & | A0PP009DLOAD | SERVICE/INTERFACTORY ROUTING | 0 | 2.93 | 3.76 | 3.76 | 2005-08-09
RX01521 | 4384 | 0014 | RE70461 | P |  | SHAFT, OUTPUT SHAFT WITH RINGS AND | 50 | AB10 | DRILL 3.2MM &1MM DIA HOLE, & | VR84860 | SERVICE/INTERFACTORY ROUTING | 0 | 2.89 | 3.7 | 4.2 | 2011-04-06
RX01518 | 4413 | 0030 | R155933 | P |  | SHAFT, PTO | 40 | AB10 | (W/#4414) TURN COMPLETE. USE FACE | LW84641 | SERVICE/INTERFACTORY ROUTING | 5.7 | 9.5 | 5.7 | 5.7 | 2014-12-11
RX01519 | 4417 | 0045 | R155970 | P |  | SHAFT, TRANSMISSION OUTPUT | 40 | AB20 | DRILL (15) CROSSHOLES | FS02380 | STANDARD PRODUCTION ROUTING | 0 | 23.2 | 18.5 | 18.5 | 2014-11-12
RX01519 | 4434 | 0032 | R108440 | T |  | COUNTERSHAFT, TRANSMISSION | 40 | AB10 | MILL LONG | MB15780 | STANDARD PRODUCTION ROUTING | 0 | 22.2 | 13.3 | 21 | 2017-10-14
RX01519 | 4434 | 0032 | R155970 | P | UD-01 | SHAFT, TRANSMISSION OUTPUT | 40 | AB10 | (K) (W/#4918 AND #5080) HOB SPLINE | FS02380 | STANDARD PRODUCTION ROUTING | 24.2 | 41.4 | 24.2 | 24.2 | 2014-11-12
RX01519 | 4434 | 0032 | R174305 | T |  | SHAFT, TRANSMISSION OUTPUT | 40 | AB10 | (K) (W/#4918 AND #5080) HOB SPLINE | TM03682 | STANDARD PRODUCTION ROUTING | 0 | 40.6 | 23.7 | 32.6 | 2017-04-18
RX01519 | 4434 | 0032 | R197585 | T |  | Countershaft, TRANSMISSION | 40 | AB10 | (K) (W/#4918 AND #5080) MILL LONG | TM03682 | STANDARD PRODUCTION ROUTING | 0 | 22.1 | 13.3 | 28.5 | 2017-04-17
RX01519 | 4434 | 0032 | R239715 | T |  | Shaft, OUTPUT, 2WD/MFWD/TRACKS | 40 | AB10 | (K) (W/#4918 AND #5080) HOB SPLINE | TM03682 | STANDARD PRODUCTION ROUTING | 0 | 34.8 | 20.3 | 45.5 | 2017-04-17
RX01519 | 4434 | 0032 | R239717 | T |  | Shaft, OUTPUT, ILS | 40 | AB10 | (K) (W/#4918 AND #5080) HOB SPLINE | TM03682 | STANDARD PRODUCTION ROUTING | 0 | 35.6 | 21 | 44.6 | 2017-04-17
RX01521 | 4446 | 0030 | R566248 | T |  | Planet Pinion, PINION, PLANET | 30 | AB20 | WASH AND BLOW OFF | KV37075 | STANDARD PRODUCTION ROUTING | 0.214 | 0.076 | 0.097 | 0.214 | 2017-11-28
RX01427 | 4465 | 0020 | AR205615 | X | UD-02 | Gear 37 tooth | 33 | AB10 | TURN 1/2 GEAR OD AND HUB, ROUGH BORE(LOA | BC63012 | Standard Production Routing | 8.1 | 4.48 | 8.1 | 0 | 2016-05-12
RX01427 | 4465 | 0025 | R108454 | T | UD-01 | GEAR, REVERSE IDLER | 40 | AB10 | TURN 1/2 GEAR OD,CHFR. AND FACE. | RX41518 | STANDARD PRODUCTION ROUTING | 7.1 | 3.84 | 7.1 | 7.1 | 2017-07-13
RX01427 | 4465 | 0025 | R225853 | T |  | GEAR, LOWER REDUCTION | 40 | AB10 | TURN 221 DIA., 211.04 DIA + HARD TURN ST | RX41518 | STANDARD PRODUCTION ROUTING | 15.4 | 11.3 | 15.4 | 15.4 | 2017-07-13
RX01427 | 4465 | 0020 | R542418 | T | AE-01 | GEAR, PTO, 53T IDLER GEAR | 40 | AB10 | TURN 1/2 GEAR OD AND FACE, ROUGH BORE(LO | RX41518 | Standard Production Routing | 13.5 | 7.8 | 13.5 | 13.5 | 2017-07-13
RX01427 | 4465 | 0020 | R555141 | T | UD-02 | GEAR, REVERSE IDLER | 40 | AB10 | TURN 1/2 GEAR OD AND HUB, ROUGH BORE(LOA | TM03682 | Standard Production Routing | 0 | 5.28 | 9.3 | 9.3 | 2018-04-26
RX01427 | 4465 | 0020 | R559232 | T | UD-01 | HELICAL GEAR, HI, 36T IDLER GEAR | 40 | AB10 | TURN 1/2 GEAR OD AND HUB WITH SMALL CORN | RX41518 | PRODUCTION VERSION | 0 | 6.7 | 8.3 | 8.3 | 2017-07-13
RX01427 | 4465 | 0020 | R559233 | T | AE-02 | HELICAL GEAR, LO, 37T IDLER GEAR | 40 | AB10 | TURN 1/2 GEAR OD AND HUB, ROUGH BORE(LOA | TM03682 | PRODUCTION VERSION | 0 | 7.5 | 8.6 | 8.6 | 2017-01-19
RX01427 | 4465 | 0020 | R564262 | X | AE-02 | Gear, IDLER | 20 | AB10 | TURN 1/2 GEAR OD AND HUB WITH SMALL CORN | NT36930 | STANDARD PRODUCTION ROUTING | 0 | 4.22 | 7.7 | 0.001 | 2016-05-12
RX01427 | 4465 | 0025 | R565286 | T |  | Gear, LOWER REDUCTION | 33 | AB10 | TURN 221 DIA., 211.04 DIA + HARD TURN ST | BC63012 | STANDARD PRODUCTION ROUTING | 15.4 | 11.3 | 15.4 | 15.4 | 2017-11-16
RX01536 | 4654 | 0025 | R108290 | T |  | Shaft, DRAFT | 40 | AB22 | MILL AND CENTER BOTH ENDS | PB51212 | SERVICE/INTERFACTORY ROUTING | 15.8 | 9.5 | 15.8 | 15.8 | 2019-02-19
RX01536 | 4654 | 0055 | R171692 | T |  | Shaft, DRAFT | 40 | AB22 | MILL AND CENTER BOTH ENDS | PB51212 | STANDARD PRODUCTION ROUTING | 18.7 | 1.547 | 18.7 | 18.7 | 2016-10-12
RX01536 | 4654 | 0025 | R338266 | T | AE-01 | SHAFT, DRAFT | 40 | AB22 | MILL AND CENTER BOTH ENDS | PB51212 | PRODUCTION VERSION ROUTING | 20.3 | 1.547 | 20.3 | 20.3 | 2016-10-12
RX01518 | 4776 | 0100 | R326245 | T |  | HELICAL GEAR, SU IDLER FRONT | 40 | AB20 | RANDOM SERVICE - GRIND 73.86 DIA & SHOUL | RX43198 | Standard Production Routing | 3.39 | 2.87 | 1.93 | 3.39 | 2016-12-09
RX01518 | 4886 | 0110 | R104741 | T | UD-01 | SHAFT, PTO DRIVE | 40 | AB20 | GRIND 31.59 DIAMETER | CS70234 | STANDARD PRODUCTION ROUTING | 0 | 3.78 | 2.3 | 3.32 | 2017-12-18
RX01518 | 4886 | 0270 | R122909 | T | UD-02 | SHAFT, OPTIONAL PTO OUTPUT | 40 | AB20 | GRIND 50.846 DIAMETER AND (2) 49.230 DIA | CS70234 | STANDARD PRODUCTION ROUTING | 10.4 | 13.3 | 7.7 | 10.4 | 2017-12-18
RX01518 | 4886 | 0120 | R207212 | T |  | SHAFT, AUX DRIVE | 40 | AB20 | GRIND 25.025 O.D. AND 23.00 O.D. | CS70234 | STANDARD PRODUCTION ROUTING | 0 | 6.2 | 3.6 | 3.6 | 2017-12-18
RX01518 | 4886 | 0200 | R227481 | X |  | SHAFT, MFWD INPUT | 40 | AB20 | GRIND 38.8 DIA. AT TWO PLACES | CS70234 | STANDARD PRODUCTION ROUTING | 0 | 7.7 | 8.7 | 8.7 | 2017-12-18
RX01518 | 4886 | 0170 | R301275 | T |  | SHAFT, PTO OUTPUT, TYPE 3 | 40 | AB20 | GRIND 34.867 OD | CS70234 | STANDARD PRODUCTION ROUTING | 0 | 4.41 | 2.62 | 2.62 | 2017-12-18
RX01518 | 4886 | 0160 | R310293 | T |  | Shaft, MFWD OUTPUT | 40 | AB20 | GRIND 50.00 & 54.97 ODS, GRIND 59 OD FOR | CS70234 | Standard Production Routing | 0 | 10.7 | 6.2 | 6.2 | 2017-12-18
RX01518 | 4886 | 0160 | R552196 | T | UD-01 | Shaft, MFWD OUTPUT | 30 | AB20 | GRIND 49.965 & 54.20 ODS,(ONE PC ON EACH | CS70234 | Shaft, MFWD OUTPUT | 0 | 8.2 | 4.91 | 4.91 | 2017-12-18
RX01518 | 4886 | 0170 | R562721 | T |  | SHAFT, OPTION PTO SHAFT (1000 RPM) | 40 | AB20 | GRIND 43.48 & 34.93 DIA. | CS70234 | STANDARD PRODUCTION ROUTING | 0 | 8 | 4.74 | 4.74 | 2017-12-18
RX01518 | 4886 | 0110 | R563415 | X |  | SHAFT, TRANSMISSION OUTPUT, IVT | 62 | AB20 | GRIND 60.33 & 63.49 DIAS. AND SHOULDER | BB01672 | MASA ROUTING | 18.19 | 8.2 | 10.13 | 0.001 | 2016-04-04
RX01126 | 4990 | 0090 | A4379R | P |  | PINION,DRIVE WHEEL,PLATED | 40 | AB20 | SHOTBLAST | JS05427 | SERVICE/INTERFACTORY ROUTING | 0 | 0.013 | 0.08 | 0.001 | 2010-04-06
RX01126 | 4990 | 0015 | AR205610 | X | UD-01 | Hub | 20 | AB20 | SHOTBLAST | NT36930 | STANDARD PRODUCTION ROUTING | 0 | 0.66 | 1.59 | 0.001 | 2016-05-12
RX01126 | 4990 | 0015 | AR205612 | X | UD-01 | Hub | 33 | AB20 | SHOTBLAST | NT36930 | STANDARD PRODUCTION ROUTING | 0 | 0.66 | 1.59 | 0.001 | 2016-05-12
RX01126 | 4990 | 0095 | AR205615 | X | UD-02 | Gear 37 tooth | 33 | AB20 | SHOTBLAST | BC63012 | Standard Production Routing | 0 | 0.11 | 0.28 | 0.001 | 2016-05-12
RX01126 | 4990 | 0070 | AR205616 | T |  | Gear 93 tooth | 33 | AB20 | SHOTBLAST | BC63012 | GEAR,PUMP INPUT GEAR 9000SERIES | 0 | 1.03 | 1.35 | 0.001 | 2016-05-12
RX01126 | 4990 | 0110 | AR205618 | X | UD-01 | Hub with gear | 33 | AB20 | SHOTBLAST | NT36930 | STANDARD PRODUCTION ROUTING | 0 | 0.71 | 0.92 | 0.001 | 2016-05-12
RX01126 | 4990 | 0015 | AR205619 | X | UD-01 | Hub | 33 | AB20 | SHOTBLAST | NT36930 | STANDARD PRODUCTION ROUTING | 0 | 0.66 | 1.59 | 0.001 | 2016-05-12
RX01126 | 4990 | 0020 | AR78288 | P |  | PIN WITH HANDLE | 40 | AB20 | SHOTBLAST | JS05427 | SERVICE/INTERFACTORY ROUTING | 0 | 0.65 | 0.38 | 0.001 | 2010-04-06
RX01126 | 4990 | 0076 | AR94154 | T |  | PIN. 1ST PLANET SUN, W/THRUST PLATE | 40 | AB20 | SHOTBLAST | RX19467 | STANDARD PRODUCTION ROUTING | 0 | 0.069 | 0.178 | 0.001 | 2007-07-24
RX01126 | 4990 | 0075 | AR94301 | P |  | PIN. 1ST PLANET SUN,W/THRUST PLATE | 40 | AB20 | SHOTBLAST | MK87351 | STANDARD PRODUCTION ROUTING | 0 | 0.133 | 0.168 | 0.001 | 2007-05-18
RX01126 | 4990 | 0100 | B3014R | P |  | PINION, DRIVE WHEEL,PLATED | 40 | AB20 | SHOTBLAST | JS05427 | SERVICE/INTERFACTORY ROUTING | 0 | 0.007 | 0.005 | 0.001 | 2010-04-06
RX01126 | 4990 | 0090 | DZ110323 | E | UD-02 | Gear, VARIATOR INPUT LYNXVT | 20 | AB20 | SHOTBLAST | RX43198 | STANDARD PRODUCTION ROUTING | 0 | 0.243 | 0.6 | 0.001 | 2019-01-11
RX01126 | 4990 | 0090 | DZ111059 | E |  | Gear, LYNXVT SUN DRIVE | 62 | AB20 | SHOTBLAST | RX43198 | PRODUCTION VERSION | 0 | 0.25 | 0.64 | 0.001 | 2019-01-11
RX01126 | 4990 | 0030 | DZ114313 | X |  | Gear, VARIATOR HI/LOW RING GEAR | 20 | AB20 | SHOTBLAST | RX42915 | Standard Production Version | 0.47 | 0.185 | 0.47 | 0.001 | 2019-02-18
RX01126 | 4990 | 0046 | L101195 | P |  | BRACKET, CENTER LINK ATTACHING | 40 | AB20 | SHOTBLAST | RX19467 | SERVICE/INTERFACTORY ROUTING | 0 | 0.6 | 0.78 | 0.001 | 2007-05-21
RX01126 | 4990 | 0105 | L208267 | T |  | GEAR, MFWD DRIVE | 40 | AB20 | SHOTBLAST | JS05427 | Standard Production Routing | 0 | 0.179 | 0.44 | 0.001 | 2012-11-15
RX01126 | 4990 | 0115 | L208268 | T |  | GEAR, B- RANGE, DPT MW3/4/5 | 30 | AB20 | SHOTBLAST | AM50226 | Standard Production Routing | 0 | 0.182 | 0.46 | 0.001 | 2012-05-14
RX01126 | 4990 | 0035 | L209294 | T |  | Clevis, DRAWBAR CAT. 3, RX | 40 | AB20 | SHOTBLAST | AM50226 | STANDARD PRODUCTION ROUTING | 0 | 0.203 | 0.52 | 0.001 | 2011-12-04
RX01126 | 4990 | 0105 | L209425 | T |  | GEAR, GEAR C- RANGE 50ECO, DPT MW3/ | 30 | AB20 | SHOTBLAST | JS05427 | Standard Production Routing | 0 | 0.133 | 0.32 | 0.001 | 2012-11-15
RX01126 | 4990 | 0070 | L209499 | T |  | GEAR, GEAR A- RANGE, DPT MW3/4/5 | 40 | AB20 | SHOTBLAST | JS05427 | Standard Production Routing | 0 | 0.05 | 0.127 | 0.001 | 2012-11-15
RX01126 | 4990 | 0070 | L211010 | T |  | GEAR, B- RANGE, DPT MW3/4/5 | 40 | AB20 | SHOTBLAST | JS05427 | Standard Production Routing | 0 | 0.114 | 0.29 | 0.001 | 2012-11-02
RX01126 | 4990 | 0070 | L211036 | T |  | GEAR, C- RANGE 50ECO, DPT MW3/4/5 | 30 | AB20 | SHOTBLAST | VL18526 | Standard Production Routing | 0.58 | 0.38 | 0.5 | 0.001 | 2015-08-19
RX01126 | 4990 | 0070 | L211037 | T |  | Gear, C- RANGE 40ECO, DPT MW3/4/5 | 50 | AB20 | SHOTBLAST | JS05427 | Standard Production Routing | 0 | 0.231 | 0.58 | 0.001 | 2012-11-02
RX01126 | 4990 | 0115 | L212135 | T | UD-01 | GEAR, A- RANGE, DPT MW3/4/5 | 40 | AB20 | SHOTBLAST | VL18526 | STANDARD PRODCUTION ROUTING | 0 | 0.4 | 0.51 | 0.001 | 2014-07-28
RX01126 | 4990 | 0070 | L215390 | T | UD-02 | Gear, PARK LOCK, DPT | 40 | AB20 | SHOTBLAST | VL18526 | STANDARD PRODUCTION ROUTING | 0.3 | 0.102 | 0.26 | 0.001 | 2016-08-04
RX01126 | 4990 | 0090 | L215509 | T | UD-01 | GEAR, 1000 DRIVE MW6/7 PTO, 540E/10 | 40 | AB20 | SHOTBLAST | NE13828 | STANDARD PRODUCTION ROUTING | 0 | 0.102 | 0.26 | 0.001 | 2017-04-06
RX01126 | 4990 | 0090 | L215510 | T | UD-01 | GEAR, COUNTERSHAFT INPUT MW6/7 PTO, | 40 | AB20 | SHOTBLAST | NE13828 | STANDARD PRODUCTION ROUTING | 0 | 0.118 | 0.29 | 0.001 | 2017-04-06
RX01126 | 4990 | 0091 | L215562 | T | UD-01 | GEAR, PLATE, GEAR 1000E | 40 | AB20 | SHOTBLAST GEAR SIDE ONLY, LOAD | VL18526 | PRODUCTION VERSION | 0 | 0.42 | 0.98 | 0.001 | 2017-01-31
RX01126 | 4990 | 0105 | L215891 | T | UD-01 | GEAR, C- RANGE 40ECO, DPT MW1-5 ON | 30 | AB20 | SHOTBLAST | VL18526 | STANDARD PRODCUTION ROUTING | 0 | 0.153 | 0.36 | 0.001 | 2015-11-03
RX01126 | 4990 | 0070 | L216065 | T |  | Gear, C- RANGE 40ECO ON TOP SHAFT | 30 | AB20 | SHOTBLAST | BC63012 | Standard Production Routing | 0 | 0.231 | 0.58 | 0.001 | 2018-01-31
RX01126 | 4990 | 0110 | L217292 | T | UD-02 | COUNTERSHAFT, MW6/7 PTO, 540E/1000 | 40 | AB20 | SHOTBLAST | VL18526 | STANDARD PRODUCTION ROUTING | 0 | 0.21 | 0.53 | 0.001 | 2016-09-22
RX01126 | 4990 | 0115 | L217355 | T | UD-02 | GEAR, 1000 OUTPUT | 40 | AB20 | SHOTBLAST | VL18526 | STANDARD PRODUCTION ROUTING | 0 | 0.12 | 0.3 | 0.001 | 2016-09-22
RX01126 | 4990 | 0115 | L217356 | T | UD-02 | GEAR, MW6/7 PTO 540E OUTPUT | 40 | AB20 | SHOTBLAST | VL18526 | STANDARD PRODUCTION ROUTING | 0 | 0.123 | 0.31 | 0.001 | 2016-09-22
RX01126 | 4990 | 0100 | L56250 | T |  | Pinion, R&P AXLE | 40 | AB20 | SHOTBLAST | JS05427 | SERVICE/INTERFACTORY ROUTING | 0 | 0.033 | 0.083 | 0.001 | 2010-09-29
RX01126 | 4990 | 0033 | L76068 | T |  | BRACKET,CENTER LINK ATTACHING | 40 | AB20 | SHOTBLAST | RW31083 | SERVICE/INTERFACTORY ROUTING | 0 | 0.21 | 0.54 | 0.001 | 2010-05-21
RX01126 | 4990 | 0041 | L76091 | T |  | SUPPORT, DRAWBAR REAR | 40 | AB20 | SHOTBLAST | RX19467 | STANDARD PRODUCTION ROUTING | 0 | 0.173 | 0.44 | 0.001 | 2007-07-30
RX01126 | 4990 | 0150 | R100146 | T |  | SHAFT, HYD. PUMP (PLAIN) 104CM3 | 40 | AB20 | SHOTBLAST | RX19467 | STANDARD PRODUCTION ROUTING | 0 | 0.192 | 0.49 | 0.001 | 2007-07-30
RX01126 | 4990 | 0055 | R100249 | T |  | PINION,PLANET | 40 | AB20 | SHOTBLAST | RX19467 | SERVICE/INTERFACTORY ROUTING | 0 | 0.095 | 0.232 | 0.001 | 2007-07-05
RX01126 | 4990 | 0105 | R100648 | P |  | BODY, STEERING MOTOR PISTON | 40 | AB20 | SHOTBLAST | MK87351 | STANDARD PRODUCTION ROUTING | 0 | 0.52 | 0.68 | 0.001 | 2007-05-18
RX01126 | 4990 | 0096 | R101100 | P |  | GEAR, PUMP DRIVEN | 40 | AB20 | SHOTBLAST | MK87351 | SERVICE/INTERFACTORY ROUTING | 0 | 0.66 | 0.84 | 0.001 | 2007-05-18
RX01126 | 4990 | 0100 | R101111 | P |  | HELICAL GEAR, DIFFERENTIAL DRIVE S | 40 | AB20 | SHOTBLAST | RX19467 | SERVICE/INTERFACTORY ROUTING | 0 | 0.52 | 0.68 | 0.001 | 2007-05-21
RX01126 | 4990 | 0135 | R101143 | P |  | PINION, SHAFT, FINAL DRIVE SUN | 40 | AB20 | SHOTBLAST | RX31959 | SERVICE/INTERFACTORY ROUTING | 0 | 0.386 | 0.5 | 0.001 | 2007-08-06
RX01126 | 4990 | 0100 | R101172 | P |  | GEAR, 1ST SUN | 40 | AB20 | SHOTBLAST | MK87351 | STANDARD PRODUCTION ROUTING | 0 | 0.104 | 0.136 | 0.001 | 2007-05-23
RX01126 | 4990 | 0120 | R101182 | T |  | SHAFT, INPUT DRIVE | 40 | AB20 | SHOTBLAST | RX19467 | STANDARD PRODUCTION ROUTING | 0 | 0.187 | 0.46 | 0.001 | 2007-07-24
RX01126 | 4990 | 0095 | R102863 | P |  | SHAFT, FINAL DRIVE AND SUN PINION | 40 | AB20 | SHOTBLAST | MK87351 | SERVICE/INTERFACTORY ROUTING | 0.32 | 0.246 | 0.32 | 0.001 | 2006-12-12
RX01126 | 4990 | 0145 | R104687 | T |  | SHAFT, HYDRAULIC PUMP (65CC) | 40 | AB20 | SHOTBLAST | RX19467 | STANDARD PRODUCTION ROUTING | 0 | 0.088 | 0.225 | 0.001 | 2007-07-24
RX01126 | 4990 | 0085 | R104739 | P |  | SHAFT, PTO DRIVE | 40 | AB20 | SHOTBLAST | RX19467 | SERVICE/INTERFACTORY ROUTING | 0 | 0.118 | 0.152 | 0.001 | 2007-08-13
RX01126 | 4990 | 0075 | R104741 | T | UD-01 | SHAFT, PTO DRIVE | 40 | AB20 | SHOTBLAST | DS36937 | STANDARD PRODUCTION ROUTING | 0 | 0.055 | 0.182 | 0.001 | 2018-04-20
RX01126 | 4990 | 0090 | R105403 | T |  | PAWL, PARK | 40 | AB20 | SHOTBLAST | RX19467 | STANDARD PRODUCTION ROUTING | 0 | 0.125 | 0.32 | 0.001 | 2007-07-24
RX01126 | 4990 | 0165 | R105405 | T |  | SHAFT, TRANSMISSION DRIVE | 40 | AB20 | SHOTBLAST - SEE SUPERVISOR FOR LIFTING M | CE65663 | STANDARD PRODUCTION ROUTING | 0 | 0.47 | 1.19 | 0.001 | 2015-12-17
RX01126 | 4990 | 0105 | R105848 | P |  | GEAR, DIFFERENTIAL BEVEL LOCK | 40 | AB20 | SHOTBLAST | MK87351 | SERVICE/INTERFACTORY ROUTING | 0 | 0.224 | 0.292 | 0.001 | 2007-05-23
RX01126 | 4990 | 0135 | R105892 | T |  | GEAR, 1000 OUPUT DRIVE | 40 | AB20 | SHOTBLAST | JG90645 | STANDARD PRODUCTION ROUTING I | 0 | 0.56 | 1.38 | 0.001 | 2018-02-17
RX01126 | 4990 | 0042 | R106311 | T |  | END, DRAFT LINK, LH | 40 | AB20 | SHOTBLAST | RX19467 | STANDARD PRODUCTION ROUTING | 0 | 1.9 | 2.46 | 0.001 | 2007-10-15
RX01126 | 4990 | 0043 | R106312 | T |  | END, DRAFT LINK, RH | 40 | AB20 | SHOTBLAST | RX19467 | STANDARD PRODUCTION ROUTING | 0 | 0.088 | 2.46 | 0.001 | 2007-10-15
RX01126 | 4990 | 0033 | R106313 | T |  | END, DRAFT LINK, LH | 40 | AB20 | SHOTBLAST | RX31959 | STANDARD PRODUCTION ROUTING | 0 | 0.121 | 0.3 | 0.001 | 2007-06-01
RX01126 | 4990 | 0032 | R106314 | T |  | END, DRAFT LINK, RH | 40 | AB20 | SHOTBLAST | MK87351 | STANDARD PRODUCTION ROUTING | 0 | 0.118 | 0.29 | 0.001 | 2007-06-18
RX01126 | 4990 | 0042 | R106780 | P |  | END,DRAFT LINK,RH | 40 | AB20 | SHOTBLAST | MK87351 | STANDARD PRODUCTION ROUTING | 0 | 0.065 | 0.038 | 0.001 | 2009-09-10
RX01126 | 4990 | 0042 | R106781 | T |  | END,DRAFT LINK,LH | 40 | AB20 | SHOTBLAST | MK87351 | STANDARD PRODUCTION ROUTING | 0 | 0.065 | 0.038 | 0.001 | 2009-09-10
RX01126 | 4990 | 0035 | R106911 | T |  | PIVOT | 40 | AB20 | SHOTBLAST | JB90201 | STANDARD PRODUCTION ROUTING | 0 | 0.092 | 0.233 | 0.001 | 2017-09-18
RX01126 | 4990 | 0035 | R106916 | T |  | PIVOT | 40 | AB20 | SHOTBLAST | JB90201 | STANDARD PRODUCTION ROUTING | 0 | 0.092 | 0.233 | 0.001 | 2017-09-18
RX01126 | 4990 | 0121 | R108085 | T |  | Shaft, DRAFT LINK SUPPORT | 40 | AB20 | SHOTBLAST | RX19467 | STANDARD PRODUCTION ROUTING | 0 | 0.185 | 0.47 | 0.001 | 2007-07-05
RX01126 | 4990 | 0135 | R108290 | T |  | Shaft, DRAFT | 40 | AB20 | SHOTBLAST | RX19467 | SERVICE/INTERFACTORY ROUTING | 0 | 0.49 | 1.27 | 0.001 | 2007-07-24
RX01126 | 4990 | 0046 | R108298 | P |  | SUPPORT, DRAWBAR, FRONT | 40 | AB20 | SHOTBLAST | RX19467 | SERVICE/INTERFACTORY ROUTING | 0 | 0.192 | 0.25 | 0.001 | 2007-05-21
RX01126 | 4990 | 0040 | R108299 | P |  | STRAP, DRAWBAR, UPPER | 40 | AB20 | SHOTBLAST | RX19467 | SERVICE/INTERFACTORY ROUTING | 0 | 0.27 | 0.33 | 0.001 | 2007-05-21
RX01126 | 4990 | 0040 | R108300 | P |  | STRAP, DRAWBAR, LOWER | 40 | AB20 | SHOTBLAST | RX19467 | SERVICE/INTERFACTORY ROUTING | 0 | 0.3 | 0.37 | 0.001 | 2007-05-21
RX01126 | 4990 | 0055 | R108350 | T |  | GEAR,DIFF SPIRAL BEVEL | 40 | AB20 | SHOTBLAST | PB51212 | STANDARD PRODUCTION ROUTING | 1.15 | 0.45 | 1.15 | 0.001 | 2018-08-27
RX01126 | 4990 | 0125 | R108447 | P |  | GEAR, 2ND SPEED DRIVE | 40 | AB20 | SHOTBLAST | MK87351 | SERVICE/INTERFACTORY ROUTING | 0 | 0.248 | 0.322 | 0.001 | 2007-05-18
RX01126 | 4990 | 0080 | R108449 | P |  | GEAR, PTO IDLER (30 & 50T) | 40 | AB20 | SHOTBLAST | MK87351 | SERVICE/INTERFACTORY ROUTING | 0 | 0.56 | 0.74 | 0.001 | 2007-05-18
RX01126 | 4990 | 0100 | R108454 | T |  | GEAR, REVERSE IDLER | 40 | AB20 | SHOTBLAST | MK87351 | STANDARD PRODUCTION ROUTING | 0 | 0.18 | 0.45 | 0.001 | 2007-06-18
RX01126 | 4990 | 0115 | R108459 | P |  | GEAR | 40 | AB20 | SHOTBLAST | MK87351 | SERVICE/INTERFACTORY ROUTING | 0 | 0.29 | 0.378 | 0.001 | 2007-05-18
RX01126 | 4990 | 0115 | R108460 | P |  | GEAR, 4TH SPEED DRIVEN | 40 | AB20 | SHOTBLAST | MK87351 | SERVICE/INTERFACTORY ROUTING | 0 | 0.292 | 0.378 | 0.001 | 2007-05-18
RX01126 | 4990 | 0100 | R108473 | T |  | PLANET PINION, PINION, PLANET | 40 | AB20 | SHOTBLAST | RX19467 | SERVICE/INTERFACTORY ROUTING | 0 | 0.043 | 0.112 | 0.001 | 2007-07-30
RX01126 | 4990 | 0085 | R108474 | T |  | GEAR, RING | 40 | AB20 | SHOTBLAST | OR66738 | SERVICE/INTERFACTORY ROUTING | 0 | 0.36 | 0.86 | 0.001 | 2019-02-04
RX01126 | 4990 | 0125 | R108519 | T |  | HUB, MFWD CLUTCH | 40 | AB20 | SHOTBLAST | MK87351 | STANDARD PRODUCTION ROUTING | 0 | 0.189 | 0.46 | 0.001 | 2014-08-06
RX01126 | 4990 | 0125 | R108584 | T |  | GEAR (23T) | 40 | AB20 | SHOTBLAST | RX31959 | STANDARD PRODUCTION ROUTING | 0 | 0.083 | 0.212 | 0.001 | 2007-06-04
RX01126 | 4990 | 0125 | R108882 | P |  | GEAR, A-RANGE IDLER | 40 | AB20 | SHOTBLAST | MK87351 | STANDARD PRODUCTION ROUTING | 0 | 0.348 | 0.452 | 0.001 | 2007-05-23
RX01126 | 4990 | 0150 | R108890 | P |  | GEAR, A-RANGE | 40 | AB20 | SHOTBLAST | MK87351 | STANDARD PRODUCTION ROUTING | 0 | 0.49 | 0.6 | 0.001 | 2007-05-07
RX01126 | 4990 | 0140 | R108891 | P |  | GEAR, B-RANGE | 40 | AB20 | SHOTBLAST | MK87351 | STANDARD PRODUCTION ROUTING | 0 | 0.62 | 0.76 | 0.001 | 2007-05-18
RX01126 | 4990 | 0105 | R108893 | T |  | GEAR, MFWD DRIVE | 40 | AB20 | SHOTBLAST | RX19467 | STANDARD PRODUCTION ROUTING | 0 | 0.218 | 0.53 | 0.001 | 2007-07-05
RX01126 | 4990 | 0095 | R109477 | T | UD-01 | SHAFT, PTO DRIVE | 40 | AB20 | SHOTBLAST | DS36937 | STANDARD PRODUCTION ROUTING | 0 | 0.062 | 0.233 | 0.001 | 2018-04-20
RX01126 | 4990 | 0100 | R109489 | T |  | GEAR, DIFFERENTIAL BEVEL | 40 | AB20 | SHOTBLAST | MK87351 | STANDARD PRODUCTION ROUTING | 0 | 0.18 | 0.44 | 0.001 | 2007-06-18
RX01126 | 4990 | 0155 | R109508 | T |  | GEAR, B-RANGE | 40 | AB20 | SHOTBLAST | MK87351 | STANDARD PRODUCTION ROUTING | 0 | 0.71 | 0.92 | 0.001 | 2014-08-06
RX01126 | 4990 | 0085 | R110037 | P |  | SHAFT, PTO DRIVE | 40 | AB20 | SHOTBLAST | RX19467 | SERVICE/INTERFACTORY ROUTING | 0 | 0.118 | 0.152 | 0.001 | 2007-05-29
RX01126 | 4990 | 0030 | R110374 | P |  | END, DRAFT LINK | 40 | AB20 | SHOTBLAST | AM50226 | STANDARD PRODUCTION ROUTING | 0 | 0.054 | 0.811 | 0.001 | 2009-02-27
RX01126 | 4990 | 0022 | R111157 | P |  | BRACKET | 40 | AB20 | SHOTBLAST | MK87351 | STANDARD PRODUCTION ROUTING | 0 | 0.041 | 0.024 | 0.001 | 2009-09-10
RX01126 | 4990 | 0125 | R111186 | T |  | Shaft, DRAFT | 40 | AB20 | SHOTBLAST | RX19467 | STANDARD PRODUCTION ROUTING | 0 | 0.092 | 0.237 | 0.001 | 2007-07-05
RX01126 | 4990 | 0085 | R111555 | T |  | BRACKET, CENTER LINK ATTACHING | 40 | AB20 | SHOTBLAST | RX31959 | STANDARD PRODUCTION ROUTING | 0 | 0.22 | 0.53 | 0.001 | 2008-11-24
RX01126 | 4990 | 0090 | R112072 | T |  | PINION,FIRST AND SECOND PLANET | 40 | AB20 | SHOTBLAST | RX19467 | STANDARD PRODUCTION ROUTING | 0 | 0.071 | 0.183 | 0.001 | 2007-10-15
RX01126 | 4990 | 0120 | R112073 | P |  | GEAR, FIRST PLANET RING | 40 | AB20 | SHOTBLAST | JS05427 | STANDARD PRODUCTION ROUTING | 0 | 0.147 | 0.38 | 0.001 | 2010-04-06
RX01126 | 4990 | 0110 | R112169 | P |  | GEAR, DIFFERENTIAL BEVEL LOCK | 40 | AB20 | SHOTBLAST | MK87351 | SERVICE/INTERFACTORY ROUTING | 0 | 0.28 | 0.364 | 0.001 | 2007-05-23
RX01126 | 4990 | 0125 | R112834 | P |  | SHAFT, FINAL DRIVE AND SUN PINION | 40 | AB20 | SHOTBLAST | MK87351 | SERVICE/INTERFACTORY ROUTING | 0 | 0.58 | 0.76 | 0.001 | 2007-05-18
RX01126 | 4990 | 0115 | R112836 | P |  | Shaft, FINAL DRIVE AND SUN PINION | 40 | AB20 | SHOTBLAST | MK87351 | SERVICE/INTERFACTORY ROUTING | 0.66 | 0.5 | 0.66 | 0.001 | 2006-12-12
RX01126 | 4990 | 0115 | R112838 | P |  | SHAFT, FINAL DRIVE AND SUN PINION | 40 | AB20 | SHOTBLAST | MK87351 | SERVICE/INTERFACTORY ROUTING | 0.76 | 0.58 | 0.76 | 0.001 | 2006-12-12
RX01126 | 4990 | 0135 | R112910 | T |  | PINION, FOURTH PLANETARY SUN | 40 | AB20 | SHOTBLAST | RX19467 | STANDARD PRODUCTION ROUTING | 0 | 0.095 | 0.24 | 0.001 | 2007-07-24
RX01126 | 4990 | 0045 | R113154 | T |  | SUPPORT, SWAY BLOCK, LH | 40 | AB20 | SHOTBLAST | RX19467 | STANDARD PRODUCTION ROUTING | 0 | 0.165 | 0.42 | 0.001 | 2007-07-30
RX01126 | 4990 | 0045 | R113155 | T |  | SUPPORT, SWAY BLOCK, RH | 40 | AB20 | SHOTBLAST | RX31959 | STANDARD PRODUCTION ROUTING | 0 | 0.156 | 0.4 | 0.001 | 2007-06-04
RX01126 | 4990 | 0130 | R113650 | T |  | HUB, CLUTCH | 40 | AB20 | SHOTBLAST | RX19467 | STANDARD PRODUCTION ROUTING | 0 | 0.54 | 1.38 | 0.001 | 2007-07-30
RX01126 | 4990 | 0130 | R113655 | T |  | HUB, CLUTCH | 40 | AB20 | SHOTBLAST | RX19467 | SERVICE/INTERFACTORY ROUTING | 0 | 0.121 | 0.31 | 0.001 | 2007-07-24
RX01126 | 4990 | 0120 | R113656 | T |  | HUB, CLUTCH | 40 | AB20 | SHOTBLAST | RX19467 | SERVICE/INTERFACTORY ROUTING | 0 | 0.121 | 0.31 | 0.001 | 2007-07-24
RX01126 | 4990 | 0040 | R113686 | T |  | ROCKSHAFT | 40 | AB20 | SHOTBLAST | RX33673 | SERVICE/INTERFACTORY ROUTING | 1.78 | 0.71 | 1.78 | 0.001 | 2007-11-12
RX01126 | 4990 | 0053 | R113705 | T |  | GEAR, DIFFERENTIAL SPIRAL BEVEL | 40 | AB20 | SHOTBLAST | PB51212 | STANDARD PRODUCTION ROUTING | 1.15 | 0.45 | 1.15 | 0.001 | 2018-08-27
RX01126 | 4990 | 0125 | R113733 | P |  | SHAFT,FINAL DRIVE AND SUN PINION | 40 | AB20 | SHOTBLAST | MK87351 | SERVICE/INTERFACTORY ROUTING | 0.82 | 0.64 | 0.82 | 0.001 | 2006-12-12
RX01126 | 4990 | 0145 | R114156 | T |  | SHAFT, PLANETARY INPUT | 40 | AB20 | SHOTBLAST | RX19467 | STANDARD PRODUCTION ROUTING | 0 | 0.27 | 0.69 | 0.001 | 2007-07-18
RX01126 | 4990 | 0110 | R114159 | P |  | GEAR | 40 | AB20 | SHOTBLAST | MK87351 | STANDARD PRODUCTION ROUTING | 0 | 0.78 | 1.02 | 0.001 | 2007-05-18
RX01126 | 4990 | 0050 | R115311 | P |  | GEAR, DIFFERENTIAL SPIRAL BEVEL | 40 | AB20 | SHOTBLAST (TEETH SIDE UP) - SEE SUPERVIS | PB51212 | STANDARD PRODUCTION ROUTING | 0.43 | 0.344 | 0.43 | 0.001 | 2018-08-27
RX01126 | 4990 | 0100 | R115387 | P |  | GEAR, MFWD CLUTCH | 40 | AB20 | SHOTBLAST | RX19467 | SERVICE/INTERFACTORY ROUTING | 0 | 0.96 | 1.2 | 0.001 | 2007-05-21
RX01126 | 4990 | 0055 | R116008 | P |  | GEAR,DIFF BEVEL GEAR | 40 | AB20 | SHOTBLAST | PB51212 | STANDARD PRODUCTION ROUTING | 1.46 | 1.12 | 1.46 | 0.001 | 2018-08-27
RX01126 | 4990 | 0052 | R116009 | P |  | GEAR,DIFFERENTIAL SPIRAL BEVEL | 40 | AB20 | SHOTBLAST | PB51212 | STANDARD PRODUCTION ROUTING | 1.46 | 1.12 | 1.46 | 0.001 | 2018-08-27
RX01126 | 4990 | 0120 | R116052 | T |  | COVER,PLANETARY CLUTCH & GEAR | 40 | AB20 | SHOTBLAST (BOTTOM WHEELS OFF) | MK87351 | STANDARD PRODUCTION ROUTING | 0 | 0.37 | 0.92 | 0.001 | 2010-08-20
RX01126 | 4990 | 0080 | R117055 | P |  | PINION, PLANET | 40 | AB20 | SHOTBLAST | RX19467 | SERVICE/INTERFACTORY ROUTING | 0 | 0.282 | 0.366 | 0.001 | 2007-05-21
RX01126 | 4990 | 0095 | R117059 | P |  | GEAR, FINAL DRIVE | 40 | AB20 | SHOTBLAST - SEE SUPERVISOR FOR LIFTING M | CE65663 | SERVICE/INTERFACTORY ROUTING | 0 | 3.84 | 5 | 0.001 | 2015-12-17
RX01126 | 4990 | 0030 | R117543 | T |  | END, DRAFT LINK, REAR | 40 | AB20 | SHOTBLAST | MK87351 | STANDARD PRODUCTION ROUTING | 0 | 0.085 | 0.05 | 0.001 | 2009-09-10
RX01126 | 4990 | 0030 | R117544 | P |  | END, DRAFT LINK, REAR | 40 | AB20 | Shotblast | RX19467 | STANDARD PRODUCTION ROUTING | 0 | 0.076 | 1.12 | 0.001 | 2007-05-21
RX01126 | 4990 | 0040 | R118321 | T |  | BUMPER, DRAFT LINK | 40 | AB20 | SHOTBLAST | JS05427 | STANDARD PRODUCTION ROUTING | 0 | 0.071 | 0.182 | 0.001 | 2010-09-10
RX01126 | 4990 | 0030 | R118354 | P |  | END, DRAFT LINK | 40 | AB20 | Shotblast | RX19467 | SERVICE/INTERFACTORY ROUTING | 0 | 0.072 | 0.82 | 0.001 | 2007-05-21
RX01126 | 4990 | 0125 | R119144 | P |  | SHAFT, PLANETARY OUTPUT | 40 | AB20 | SHOTBLAST | MK87351 | STANDARD PRODUCTION ROUTING | 0 | 0.256 | 0.334 | 0.001 | 2007-05-18
RX01126 | 4990 | 0100 | R119199 | T |  | GEAR, C-RANGE | 40 | AB20 | SHOTBLAST | RX19467 | STANDARD PRODUCTION ROUTING | 0 | 0.34 | 0.82 | 0.001 | 2007-07-05
RX01126 | 4990 | 0120 | R119222 | P |  | GEAR,DIFF DRIVE SHAFT DRIVEN | 40 | AB20 | SHOTBLAST | MK87351 | SERVICE/INTERFACTORY ROUTING | 0 | 0.364 | 0.474 | 0.001 | 2007-05-23
RX01126 | 4990 | 0140 | R119367 | T |  | PINION, PLANET | 40 | AB20 | SHOTBLAST | MK87351 | STANDARD PRODUCTION ROUTING | 0 | 0.035 | 0.088 | 0.001 | 2007-06-18
RX01126 | 4990 | 0215 | R119549 | P |  | SHAFT, REDUCTION GEAR | 40 | AB20 | SHOTBLAST | MK87351 | SERVICE/INTERFACTORY ROUTING | 0.4 | 0.308 | 0.4 | 0.001 | 2006-12-12
RX01126 | 4990 | 0225 | R119550 | P |  | SHAFT, REDUCTION GEAR | 40 | AB20 | SHOTBLAST | MK87351 | SERVICE/INTERFACTORY ROUTING | 0 | 0.388 | 0.5 | 0.001 | 2007-05-18
RX01126 | 4990 | 0220 | R119553 | P |  | SHAFT, REDUCTION GEAR | 40 | AB20 | SHOTBLAST | MK87351 | STANDARD PRODUCTION ROUTING | 0.36 | 0.28 | 0.36 | 0.001 | 2006-12-12
RX01126 | 4990 | 0210 | R119557 | P |  | SHAFT, REDUCTION GEAR | 40 | AB20 | SHOTBLAST | RX19467 | SERVICE/INTERFACTORY ROUTING | 0 | 0.3 | 0.39 | 0.001 | 2007-05-21
RX01126 | 4990 | 0195 | R119591 | T |  | SHAFT, OUTPUT, WITH GEAR | 40 | AB20 | SHOTBLAST | RX19467 | STANDARD PRODUCTION ROUTING | 0 | 0.71 | 1.78 | 0.001 | 2007-07-24
RX01126 | 4990 | 0110 | R119615 | T |  | Gear, OUTPUT SHAFT | 40 | AB20 | SHOTBLAST | RX19467 | STANDARD PRODUCTION ROUTING | 0 | 0.94 | 2.27 | 0.001 | 2007-07-24
RX01126 | 4990 | 0115 | R119981 | T |  | GEAR, C-RANGE | 40 | AB20 | SHOTBLAST | RX19467 | STANDARD PRODUCTION ROUTING | 0 | 0.095 | 0.243 | 0.001 | 2007-09-04
RX01126 | 4990 | 0105 | R119982 | T |  | GEAR, C RANGE | 40 | AB20 | SHOTBLAST | MK87351 | STANDARD PRODUCTION ROUTING | 0 | 0.26 | 0.65 | 0.001 | 2007-06-18
RX01126 | 4990 | 0105 | R120349 | P |  | Pinion | 40 | AB20 | SHOTBLAST | MK87351 | SERVICE/INTERFACTORY ROUTING | 0 | 0.154 | 0.2 | 0.001 | 2007-04-24
RX01126 | 4990 | 0070 | R120727 | T |  | GEAR, RING | 40 | AB20 | SHOTBLAST | RX19467 | SERVICE/INTERFACTORY ROUTING | 0 | 0.7 | 1.72 | 0.001 | 2007-07-30
RX01126 | 4990 | 0085 | R120848 | T |  | PINION, PLANET | 40 | AB20 | SHOTBLAST | RX19467 | SERVICE/INTERFACTORY ROUTING | 0 | 0.189 | 0.49 | 0.001 | 2007-07-24
RX01126 | 4990 | 0116 | R120940 | T |  | GEAR, D-RANGE | 40 | AB20 | SHOTBLAST | RX19467 | STANDARD PRODUCTION ROUTING | 0 | 0.12 | 0.31 | 0.001 | 2007-09-04
RX01126 | 4990 | 0105 | R120941 | T |  | GEAR, C-RANGE | 40 | AB20 | SHOTBLAST | RX19467 | STANDARD PRODUCTION ROUTING | 0 | 0.231 | 0.56 | 0.001 | 2007-10-22
RX01126 | 4990 | 0070 | R121282 | T |  | PLANET PINION, 26T MFWD GEAR | 40 | AB20 | SHOTBLAST | RX31959 | STANDARD PRODUCTION ROUTING | 0 | 0.187 | 0.48 | 0.001 | 2007-10-09
RX01126 | 4990 | 0100 | R122521 | T |  | GEAR, D-RANGE 30K | 40 | AB20 | SHOTBLAST | MK87351 | STANDARD PRODUCTION ROUTING | 0 | 0.218 | 0.54 | 0.001 | 2007-06-18
RX01126 | 4990 | 0100 | R122522 | T |  | GEAR, D-RANGE /40K/ | 40 | AB20 | SHOTBLAST | MK87351 | STANDARD PRODUCTION ROUTING | 0 | 0.211 | 0.52 | 0.001 | 2007-06-18
RX01126 | 4990 | 0110 | R122825 | T |  | GEAR | 40 | AB20 | SHOTBLAST | RX19467 | STANDARD PRODUCTION ROUTING | 0 | 0.173 | 0.45 | 0.001 | 2007-07-24
RX01126 | 4990 | 0090 | R122826 | P |  | GEAR, PUMP DRIVE | 40 | AB20 | SHOTBLAST | RX19467 | SERVICE/INTERFACTORY ROUTING | 0 | 0.6 | 0.74 | 0.001 | 2007-08-13
RX01126 | 4990 | 0110 | R122853 | T |  | PINION, PLANET SUN | 40 | AB20 | SHOTBLAST | RX19467 | SERVICE/INTERFACTORY ROUTING | 0 | 0.225 | 0.57 | 0.001 | 2007-07-30
RX01126 | 4990 | 0130 | R122906 | T |  | GEAR, COUNTERSHAFT | 40 | AB20 | SHOTBLAST | RX19467 | STANDARD PRODUCTION ROUTING | 0 | 0.199 | 0.5 | 0.001 | 2007-10-22
RX01126 | 4990 | 0135 | R122909 | T | UD-01 | SHAFT, OPTIONAL PTO OUTPUT | 40 | AB20 | SHOTBLAST | RX43198 | STANDARD PRODUCTION ROUTING | 0 | 0.097 | 0.24 | 0.001 | 2014-01-31
RX01126 | 4990 | 0185 | R122912 | P |  | SHAFT, PTO INPUT | 40 | AB20 | SHOTBLAST | MK87351 | SERVICE/INTERFACTORY ROUTING | 0.56 | 0.426 | 0.56 | 0.001 | 2006-12-12
RX01126 | 4990 | 0050 | R124044 | T |  | BRACKET, CENTER LINK ATTACHING | 40 | AB20 | SHOTBLAST | RX31959 | SERVICE/INTERFACTORY ROUTING | 0 | 0.33 | 0.83 | 0.001 | 2007-11-19
RX01126 | 4990 | 0095 | R124091 | T |  | SHAFT, FINAL DRIVE AND SUN PINION | 40 | AB20 | SHOTBLAST | RX19467 | SERVICE/INTERFACTORY ROUTING | 0 | 0.144 | 0.36 | 0.001 | 2007-07-24
RX01126 | 4990 | 0095 | R124597 | P |  | GEAR, MFWD CLUTCH | 40 | AB20 | SHOTBLAST | RX19467 | SERVICE/INTERFACTORY ROUTING | 0 | 1.48 | 1.94 | 0.001 | 2007-05-21
RX01126 | 4990 | 0155 | R125177 | P |  | GEAR, 1000 OUTPUT DRIVE | 40 | AB20 | SHOTBLAST | PB51212 | STANDARD PRODUCTION ROUTING | 1.14 | 0.88 | 1.14 | 0.001 | 2018-08-27
RX01126 | 4990 | 0045 | R125390 | P |  | BRACKET, CENTER LINK ATTACHING | 40 | AB20 | SHOTBLAST | RX19467 | SERVICE/INTERFACTORY ROUTING | 0 | 0.54 | 0.7 | 0.001 | 2007-05-21
RX01126 | 4990 | 0125 | R125395 | T |  | GEAR, 1000 RPM OUTPUT DRIVE | 40 | AB20 | SHOTBLAST | DR85393 | STANDARD PRODUCTION ROUTING | 0 | 0.56 | 1.36 | 0.001 | 2017-07-18
RX01126 | 4990 | 0046 | R125449 | P |  | BRACKET, CENTER LINK ATTACHING | 40 | AB20 | SHOTBLAST | RX19467 | SERVICE/INTERFACTORY ROUTING | 0 | 0.478 | 0.62 | 0.001 | 2007-05-21
RX01126 | 4990 | 0085 | R125477 | P |  | SHAFT, ACCESSORY DRIVE | 40 | AB20 | SHOTBLAST | MK87351 | SERVICE/INTERFACTORY ROUTING | 0.21 | 0.16 | 0.21 | 0.001 | 2006-12-12
RX01126 | 4990 | 0085 | R125980 | T |  | Gear, 540 OUTPUT DRIVE | 40 | AB20 | SHOTBLAST | RX31959 | STANDARD PRODUCTION ROUTING | 0 | 0.107 | 0.28 | 0.001 | 2007-06-25
RX01126 | 4990 | 0100 | R126104 | T |  | GEAR, INPUT | 40 | AB20 | SHOTBLAST | RX19467 | STANDARD PRODUCTION ROUTING | 0 | 0.116 | 0.3 | 0.001 | 2007-07-05
RX01126 | 4990 | 0100 | R127196 | P |  | GEAR, D-RANGE | 40 | AB20 | SHOTBLAST | MK87351 | SERVICE/INTERFACTORY ROUTING | 0 | 0.412 | 0.54 | 0.001 | 2007-05-18
RX01126 | 4990 | 0105 | R127271 | P |  | PINION, FOURTH SUN | 40 | AB20 | SHOTBLAST | RX41564 | SERVICE/INTERFACTORY ROUTING | 0 | 0.312 | 0.406 | 0.001 | 2015-12-01
RX01126 | 4990 | 0080 | R127601 | P |  | GEAR, FOURTH PLANET RING | 40 | AB20 | SHOTBLAST | PB51212 | SERVICE/INTERFACTORY ROUTING | 0.64 | 0.49 | 0.64 | 0.001 | 2018-08-27
RX01126 | 4990 | 0075 | R127715 | T |  | Sleeve, OIL SEAL | 40 | AB20 | SHOTBLAST | RX31959 | SERVICE/INTERFACTORY ROUTING | 0 | 0.064 | 0.163 | 0.001 | 2007-06-01
RX01126 | 4990 | 0120 | R128170 | T |  | PINION, MEDIUM SPEED | 40 | AB20 | SHOTBLAST | MK87351 | STANDARD PRODUCTION ROUTING | 0 | 0.68 | 0.84 | 0.001 | 2009-09-10
RX01126 | 4990 | 0125 | R128171 | T |  | Pinion, HIGH SPEED | 40 | AB20 | SHOTBLAST | MK87351 | STANDARD PRODUCTION ROUTING | 0 | 0.7 | 0.86 | 0.001 | 2009-09-10
RX01126 | 4990 | 0130 | R128172 | T |  | PINION,LOW SPEED | 40 | AB20 | SHOTBLAST | MK87351 | STANDARD PRODUCTION ROUTING | 0 | 0.168 | 0.43 | 0.001 | 2014-08-06
RX01126 | 4990 | 0120 | R128173 | T |  | PINION, REVERSE | 40 | AB20 | SHOTBLAST | MK87351 | STANDARD PRODUCTION ROUTING | 0 | 0.67 | 0.81 | 0.001 | 2009-09-10
RX01126 | 4990 | 0140 | R128174 | T |  | Gear, A AND C RANGE | 40 | AB20 | SHOTBLAST | MK87351 | STANDARD PRODUCTION ROUTING | 0 | 0.79 | 1.02 | 0.001 | 2009-09-10
RX01126 | 4990 | 0130 | R128175 | T |  | PINION, GEAR, A AND B RANGE | 40 | AB20 | SHOTBLAST | RX31959 | STANDARD PRODUCTION ROUTING | 0 | 0.48 | 1.15 | 0.001 | 2007-09-05
RX01126 | 4990 | 0135 | R128176 | T |  | Gear, B AND D RANGE | 40 | AB20 | SHOTBLAST | MK87351 | STANDARD PRODUCTION ROUTING | 0 | 0.68 | 0.85 | 0.001 | 2009-09-10
RX01126 | 4990 | 0135 | R128177 | T |  | Gear, C AND D RANGE | 40 | AB20 | SHOTBLAST - SEE SUPERVISOR FOR LIFTING M | CE65663 | STANDARD PRODUCTION ROUTING | 0 | 0.096 | 2.29 | 0.001 | 2015-12-17
RX01126 | 4990 | 0120 | R128269 | P |  | GEAR, PUMP DRIVE OUTPUT | 40 | AB20 | SHOTBLAST | RX19467 | SERVICE/INTERFACTORY ROUTING | 0 | 0.3 | 0.4 | 0.001 | 2007-05-21
RX01126 | 4990 | 0110 | R128328 | T |  | Gear, DIFFERENTIAL BEVEL LOCK | 40 | AB20 | SHOTBLAST | MK87351 | STANDARD PRODUCTION ROUTING | 0 | 0.21 | 0.51 | 0.001 | 2007-06-18
RX01126 | 4990 | 0120 | R128359 | P |  | GEAR, DIFF DRIVE SHAFT, DRIVEN | 40 | AB20 | SHOTBLAST | MK87351 | SERVICE/INTERFACTORY ROUTING | 0 | 0.326 | 0.422 | 0.001 | 2007-05-18
RX01126 | 4990 | 0125 | R128911 | P |  | GEAR, C AND D RANGE | 40 | AB20 | SHOTBLAST - SEE SUPERVISOR FOR LIFTING M | CE65663 | SERVICE/INTERFACTORY ROUTING | 0 | 0.71 | 0.89 | 0.001 | 2015-12-17
RX01126 | 4990 | 0131 | R128912 | P |  | GEAR, A AND B RANGE | 40 | AB20 | SHOTBLAST | MK87351 | SERVICE/INTERFACTORY ROUTING | 0 | 0.404 | 0.52 | 0.001 | 2007-05-23
RX01126 | 4990 | 0135 | R128913 | P |  | Gear, B AND D RANGE | 40 | AB20 | SHOTBLAST | RX19467 | SERVICE/INTERFACTORY ROUTING | 0 | 0.48 | 0.62 | 0.001 | 2007-05-21
RX01126 | 4990 | 0120 | R128914 | P |  | Gear, A AND C RANGE | 40 | AB20 | SHOTBLAST | OR66738 | SERVICE/INTERFACTORY ROUTING | 0 | 0.72 | 0.91 | 0.001 | 2016-11-07
RX01126 | 4990 | 0086 | R129759 | P |  | PLATE, BACKING, WITH GEAR | 40 | AB20 | SHOTBLAST GEAR SIDE ONLY, LOAD | RX31959 | SERVICE/INTERFACTORY ROUTING | 0 | 0.48 | 0.61 | 0.001 | 2007-08-06
RX01126 | 4990 | 0091 | R129762 | P |  | PLATE, BACKING, WITH GEAR | 40 | AB20 | SHOTBLAST GEAR SIDE ONLY, LOAD | MK87351 | SERVICE/INTERFACTORY ROUTING | 0 | 0.41 | 0.61 | 0.001 | 2007-05-18
RX01126 | 4990 | 0086 | R129767 | T |  | PLATE, BACKING, WITH GEAR | 40 | AB20 | SHOTBLAST GEAR SIDE ONLY, LOAD | DS60223 | STANDARD PRODUCTION ROUTING | 0 | 0.38 | 0.92 | 0.001 | 2011-11-16
RX01126 | 4990 | 0111 | R129769 | P |  | PLATE, BACKING, WITH GEAR | 40 | AB20 | SHOTBLAST GEAR SIDE ONLY, LOAD | MK87351 | SERVICE/INTERFACTORY ROUTING | 0 | 0.41 | 0.61 | 0.001 | 2007-05-18
RX01126 | 4990 | 0115 | R129911 | T |  | GEAR, 540 0UTPUT DRIVE | 40 | AB20 | SHOTBLAST | RX31959 | STANDARD PRODUCTION ROUTING | 0 | 0.21 | 0.54 | 0.001 | 2009-04-09
RX01126 | 4990 | 0105 | R130015 | T |  | GEAR, 540 DRIVE | 40 | AB20 | SHOTBLAST | RX19467 | STANDARD PRODUCTION ROUTING | 0 | 0.083 | 0.207 | 0.001 | 2007-07-05
RX01126 | 4990 | 0100 | R130071 | T |  | GEAR, RING, WITH HUB | 40 | AB20 | SHOTBLAST | JC44009 | STANDARD PRODUCTION ROUTING | 0 | 0.25 | 0.65 | 0.001 | 2007-06-25
RX01126 | 4990 | 0100 | R130072 | T |  | GEAR, RING WITH HUB | 40 | AB20 | SHOTBLAST - SEE SUPERVISOR FOR LIFTING M | CE65663 | SERVICE/INTERFACTORY ROUTING | 0 | 1.39 | 3.38 | 0.001 | 2015-12-17
RX01126 | 4990 | 0075 | R130078 | T |  | PINION, FINAL DRIVE | 40 | AB20 | SHOTBLAST | MK87351 | STANDARD PRODUCTION ROUTING | 0 | 0.187 | 0.48 | 0.001 | 2014-08-06
RX01126 | 4990 | 0086 | R130719 | T |  | PLATE, BACKING, WITH GEAR | 40 | AB20 | SHOTBLAST GEAR SIDE ONLY, LOAD | DS60223 | STANDARD PRODUCTION ROUTING | 0 | 0.196 | 0.5 | 0.001 | 2011-11-16
RX01126 | 4990 | 0100 | R130825 | T |  | PINION, DIFFERENTIAL BEVEL | 40 | AB20 | SHOTBLAST | JC44009 | STANDARD PRODUCTION ROUTING | 0 | 0.049 | 0.122 | 0.001 | 2007-06-12
RX01126 | 4990 | 0085 | R130879 | P |  | SHAFT, ACCESSORY DRIVE | 40 | AB20 | SHOTBLAST | RX19467 | SERVICE/INTERFACTORY ROUTING | 0 | 0.134 | 0.174 | 0.001 | 2007-05-29
RX01126 | 4990 | 0085 | R130880 | P |  | SHAFT, ACCESSORY DRIVE | 40 | AB20 | SHOTBLAST | RX19467 | SERVICE/INTERFACTORY ROUTING | 0 | 0.164 | 0.212 | 0.001 | 2007-05-29
RX01126 | 4990 | 0115 | R130894 | T | UD-02 | GEAR, DIFF DRIVE SHAFT DRIVER | 40 | AB20 | SHOTBLAST | VL18526 | STANDARD PRODUCTION ROUTING | 0 | 0.96 | 2.27 | 0.001 | 2016-09-22
RX01126 | 4990 | 0135 | R130895 | T |  | SHAFT, MFWD INPUT | 40 | AB20 | SHOTBLAST | JC44009 | STANDARD PRODUCTION ROUTING | 0 | 0.217 | 0.55 | 0.001 | 2007-06-12
RX01126 | 4990 | 0115 | R130898 | T |  | GEAR, 540 OUTPUT DRIVE | 40 | AB20 | SHOTBLAST | RX31959 | STANDARD PRODUCTION ROUTING | 0 | 0.21 | 0.53 | 0.001 | 2009-04-09
RX01126 | 4990 | 0060 | R130914 | T |  | PLANET PINION | 40 | AB20 | SHOTBLAST | RX41564 | SERVICE/INTERFACTORY ROUTING | 0 | 0.066 | 0.17 | 0.001 | 2015-12-01
RX01126 | 4990 | 0110 | R131411 | P |  | SHAFT, INPUT | 40 | AB20 | SHOTBLAST | RX19467 | SERVICE/INTERFACTORY ROUTING | 0 | 0.302 | 0.394 | 0.001 | 2007-05-21
RX01126 | 4990 | 0085 | R131427 | P |  | GEAR, 1ST PLANET RING | 40 | AB20 | SHOTBLAST | OR66738 | SERVICE/INTERFACTORY ROUTING | 0 | 0.376 | 0.49 | 0.001 | 2019-02-04
RX01126 | 4990 | 0060 | R131440 | P |  | GEAR, DIFFERENTIAL SPIRAL BEVEL | 40 | AB20 | SHOTBLAST | PB51212 | STANDARD PRODUCTION ROUTING | 0.342 | 0.262 | 0.342 | 0.001 | 2018-08-27
RX01126 | 4990 | 0115 | R131740 | T |  | SHAFT, FINAL DRIVE AND SUN PINION | 40 | AB20 | SHOTBLAST | RX19467 | SERVICE/INTERFACTORY ROUTING | 0 | 0.125 | 0.32 | 0.001 | 2007-07-24
RX01126 | 4990 | 0075 | R132236 | P |  | GEAR | 40 | AB20 | SHOTBLAST | MK87351 | SERVICE/INTERFACTORY ROUTING | 0 | 0.29 | 0.376 | 0.001 | 2007-05-07
RX01126 | 4990 | 0090 | R132245 | P |  | GEAR | 40 | AB20 | SHOTBLAST | RX19467 | SERVICE/INTERFACTORY ROUTING | 0 | 0.28 | 0.364 | 0.001 | 2007-05-21
RX01126 | 4990 | 0070 | R132246 | T |  | GEAR, REVERSE | 40 | AB20 | SHOTBLAST | DR85393 | TEMPORARY MOVE WITH MANUAL SHAVER | 0 | 0.243 | 0.62 | 0.001 | 2017-07-12
RX01126 | 4990 | 0075 | R132247 | P |  | GEAR | 40 | AB20 | SHOTBLAST | MK87351 | SERVICE/INTERFACTORY ROUTING | 0 | 0.37 | 0.48 | 0.001 | 2007-05-07
RX01126 | 4990 | 0075 | R132248 | P |  | GEAR, C-RANGE | 40 | AB20 | SHOTBLAST | PB51212 | ALTERNATE ROUTING- MANUAL CELL | 1.28 | 0.98 | 1.28 | 0.001 | 2018-08-27
RX01126 | 4990 | 0085 | R132249 | P |  | GEAR, D-RANGE | 40 | AB20 | SHOTBLAST | MK87351 | SERVICE/INTERFACTORY ROUTING | 0 | 0.316 | 0.41 | 0.001 | 2007-05-07
RX01126 | 4990 | 0028 | R134705 | T |  | Rockshaft, 8RT | 40 | AB20 | SHOTBLAST | MP91282 | STANDARD PRODUCTION ROUTING | 1.36 | 0.53 | 1.36 | 0.001 | 2015-03-04
RX01126 | 4990 | 0070 | R134726 | T |  | Pinion, DIFFERENTIAL BEVEL | 40 | AB20 | SHOTBLAST | RX31959 | STANDARD PRODUCTION ROUTING | 0 | 0.049 | 0.122 | 0.001 | 2007-06-25
RX01126 | 4990 | 0070 | R134733 | T |  | PINION, DIFFERENTIAL BEVEL | 40 | AB20 | SHOTBLAST | RX31959 | STANDARD PRODUCTION ROUTING | 0 | 0.066 | 0.17 | 0.001 | 2007-06-25
RX01126 | 4990 | 0050 | R135649 | P |  | GEAR, DIFFERENTIAL SPIRAL BEVEL | 40 | AB20 | SHOTBLAST | PB51212 | STANDARD PRODUCTION ROUTING | 1.46 | 1.12 | 1.46 | 0.001 | 2018-08-27
RX01126 | 4990 | 0080 | R136169 | P |  | PAWL, TRANSMISSION LOCK | 40 | AB20 | SHOTBLAST | MK87351 | SERVICE/INTERFACTORY ROUTING | 0 | 0.162 | 0.212 | 0.001 | 2007-05-17
RX01126 | 4990 | 0105 | R136302 | T |  | GEAR, DIFFERENTIAL BEVEL LOCK | 40 | AB20 | SHOTBLAST | RX19467 | STANDARD PRODUCTION ROUTING | 0 | 0.18 | 0.6 | 0.001 | 2007-07-11
RX01126 | 4990 | 0090 | R136303 | T |  | GEAR, DIFFERENTIAL BEVEL | 40 | AB20 | SHOTBLAST. | RX19467 | STANDARD PRODUCTION ROUTING | 0 | 0.175 | 0.42 | 0.001 | 2007-07-11
RX01126 | 4990 | 0110 | R152163 | T |  | GEAR, 4TH SPEED DRIVEN | 40 | AB20 | SHOTBLAST. | RX19467 | STANDARD PRODUCTION ROUTING | 0 | 0.135 | 0.35 | 0.001 | 2007-10-08
RX01126 | 4990 | 0075 | R152164 | T |  | GEAR, C4 CLUTCH | 40 | AB20 | SHOTBLAST | DR85393 | STANDARD PRODUCTION ROUTING | 0 | 0.17 | 0.68 | 0.001 | 2016-03-15
RX01126 | 4990 | 0046 | R152538 | T |  | SUPPORT, DRAWBAR FRONT | 40 | AB20 | SHOTBLAST | RX19467 | SERVICE/INTERFACTORY ROUTING | 0 | 0.137 | 0.35 | 0.001 | 2007-10-15
RX01126 | 4990 | 0145 | R155933 | P |  | SHAFT, PTO | 40 | AB20 | SHOTBLAST | MK87351 | SERVICE/INTERFACTORY ROUTING | 0.86 | 0.66 | 0.86 | 0.001 | 2006-12-12
RX01126 | 4990 | 0085 | R155981 | T |  | GEAR, D RANGE | 40 | AB20 | SHOTBLAST | RX19467 | STANDARD PRODUCTION ROUTING | 0 | 0.31 | 0.76 | 0.001 | 2007-08-27
RX01126 | 4990 | 0070 | R156869 | T | UD-02 | RING GEAR | 40 | AB20 | SHOTBLAST | VL18526 | Production Version | 1.01 | 0.182 | 0.46 | 0.001 | 2016-09-22
RX01126 | 4990 | 0070 | R157059 | T | UD-01 | PLANET PINION, PINION, PLANET | 60 | AB20 | SHOTBLAST | RX43198 | STANDARD PRODUCTION ROUTING | 0 | 0.191 | 0.49 | 0.001 | 2014-01-31
RX01126 | 4990 | 0160 | R157468 | T |  | HUB, HUB, CLUTCH | 40 | AB20 | SHOTBLAST | RX19467 | STANDARD PRODUCTION ROUTING | 0 | 0.064 | 0.162 | 0.001 | 2007-07-18
RX01126 | 4990 | 0105 | R158123 | T |  | GEAR, MFWD | 40 | AB20 | SHOTBLAST | RX19467 | STANDARD PRODUCTION ROUTING | 0 | 0.18 | 0.44 | 0.001 | 2007-10-22
RX01126 | 4990 | 0050 | R158403 | T |  | GEAR, DIFFERENTIAL SPIRAL BEVEL | 40 | AB20 | SHOTBLAST | PB51212 | STANDARD PRODUCTION ROUTING | 0.68 | 0.26 | 0.68 | 0.001 | 2018-08-27
RX01126 | 4990 | 0140 | R158542 | T |  | GEAR, B-RANGE | 40 | AB20 | SHOTBLAST | RX19467 | STANDARD PRODUCTION ROUTING | 0 | 0.4 | 0.98 | 0.001 | 2007-07-17
RX01126 | 4990 | 0125 | R159364 | T |  | Gear, A RANGE INPUT MW | 40 | AB20 | SHOTBLAST | RX19467 | STANDARD PRODUCTION ROUTING | 0 | 0.139 | 0.35 | 0.001 | 2007-07-17
RX01126 | 4990 | 0140 | R159367 | T |  | GEAR, B RANGE | 40 | AB20 | SHOTBLAST | RX19467 | STANDARD PRODUCTION ROUTING | 0 | 0.49 | 1.18 | 0.001 | 2007-07-17
RX01126 | 4990 | 0105 | R159370 | T |  | GEAR, C RANGE INPUT MW | 40 | AB20 | SHOTBLAST | RX19467 | STANDARD PRODUCTION ROUTING | 0 | 0.222 | 0.54 | 0.001 | 2007-07-17
RX01126 | 4990 | 0095 | R159373 | T |  | GEAR, C RANGE DDS MW | 40 | AB20 | SHOTBLAST | RX19467 | STANDARD PRODUCTION ROUTING | 0 | 0.47 | 1.12 | 0.001 | 2007-07-05
RX01126 | 4990 | 0130 | R159376 | T |  | Gear, E RANGE | 40 | AB20 | SHOTBLAST | MK87351 | STANDARD PRODUCTION ROUTING | 0 | 0.142 | 0.36 | 0.001 | 2007-06-18
RX01126 | 4990 | 0105 | R159378 | T |  | GEAR, E RANGE DDS MW | 40 | AB20 | SHOTBLAST | RX19467 | STANDARD PRODUCTION ROUTING | 0 | 0.069 | 0.18 | 0.001 | 2007-07-17
RX01126 | 4990 | 0126 | R159385 | T |  | GEAR, E RANGE INPUT | 40 | AB20 | SHOTBLAST | MK87351 | STANDARD PRODUCTION ROUTING | 0 | 0.26 | 0.65 | 0.001 | 2007-06-18
RX01126 | 4990 | 0105 | R159386 | T |  | GEAR, E-RANGE | 40 | AB20 | SHOTBLAST | RX19467 | STANDARD PRODUCTION ROUTING | 0 | 0.066 | 0.168 | 0.001 | 2007-10-08
RX01126 | 4990 | 0110 | R159983 | P |  | Shaft, HIGH RANGE SUNOUTPUT GEAR AND | 40 | AB20 | SHOTBLAST | MK87351 | STANDARD PRODUCTION ROUTING | 0 | 0.094 | 0.242 | 0.001 | 2015-08-20
RX01126 | 4990 | 0100 | R159989 | T |  | GEAR, RING, HYDRO INPUT | 40 | AB20 | SHOTBLAST | PB51212 | STANDARD PRODUCTION ROUTING | 1.58 | 0.62 | 1.58 | 0.001 | 2018-08-27
RX01126 | 4990 | 0060 | R159991 | T |  | PINION, PLANET, FRONT | 40 | AB20 | SHOTBLAST | RX19467 | STANDARD PRODUCTION ROUTING | 0 | 0.066 | 0.162 | 0.001 | 2007-10-08
RX01126 | 4990 | 0120 | R160001 | P |  | Sun Gear, GEAR, SUN, REVERSE | 40 | AB20 | SHOTBLAST | NT36930 | STANDARD PRODUCTION ROUTING | 0 | 0.075 | 0.19 | 0.001 | 2018-05-21
RX01126 | 4990 | 0090 | R160083 | T |  | SHAFT, DRIVE, PTO | 40 | AB20 | SHOTBLAST. | RX31959 | STANDARD PRODUCTION ROUTING | 0 | 0.101 | 0.25 | 0.001 | 2007-05-21
RX01126 | 4990 | 0070 | R160113 | P |  | GEAR, 2ND PLANETARY RING | 40 | AB20 | SHOTBLAST (USE RING COVERS) | PB51212 | SERVICE/INTERFACTORY ROUTING | 0.194 | 0.148 | 0.194 | 0.001 | 2018-08-27
RX01126 | 4990 | 0115 | R160435 | P |  | GEAR, HYDRO PUMP GEAR | 40 | AB20 | SHOTBLAST. | MK87351 | STANDARD PRODUCTION ROUTING | 0 | 0.26 | 0.326 | 0.001 | 2007-05-18
RX01126 | 4990 | 0120 | R160436 | P |  | GEAR, INPUT, HYDRO MOTOR | 40 | AB20 | SHOTBLAST | MK87351 | STANDARD PRODUCTION ROUTING | 0 | 0.286 | 0.372 | 0.001 | 2007-05-18
RX01126 | 4990 | 0110 | R160437 | P |  | SHAFT, OUTPUT, HYDRO W/GEAR | 40 | AB20 | SHOTBLAST. | MK87351 | STANDARD PRODUCTION ROUTING | 0 | 0.37 | 0.48 | 0.001 | 2007-05-23
RX01126 | 4990 | 0080 | R162146 | P |  | SHAFT, PTO | 40 | AB20 | SHOTBLAST | RX19467 | SERVICE/INTERFACTORY ROUTING | 0 | 0.118 | 0.152 | 0.001 | 2007-08-13
RX01126 | 4990 | 0080 | R162278 | T |  | SHAFT, PTO DRIVE | 40 | AB20 | SHOTBLAST | RX19467 | STANDARD PRODUCTION ROUTING | 0 | 0.049 | 0.143 | 0.001 | 2007-07-05
RX01126 | 4990 | 0110 | R162444 | P |  | GEAR, DIFFERENTIAL DRIVE SHAFT | 40 | AB20 | SHOTBLAST | MK87351 | STANDARD PRODUCTION ROUTING | 0 | 0.446 | 0.58 | 0.001 | 2007-05-23
RX01126 | 4990 | 0100 | R162781 | T |  | GEAR, D-RANGE DRIVE,C1 DRIVEN | 40 | AB20 | SHOTBLAST. | RX31959 | STANDARD PRODUCTION ROUTING | 0 | 0.218 | 0.55 | 0.001 | 2007-06-04
RX01126 | 4990 | 0090 | R162782 | T |  | GEAR, C1 CLUTCH | 40 | AB20 | SHOTBLAST | DR85393 | TEMPORARY MOVE WITH MANUAL SHAVER | 0 | 0.175 | 0.46 | 0.001 | 2017-07-12
RX01126 | 4990 | 0115 | R163054 | P |  | GEAR, C DRIVER | 40 | AB20 | SHOTBLAST | MK87351 | SERVICE/INTERFACTORY ROUTING | 0 | 0.29 | 0.378 | 0.001 | 2007-05-18
RX01126 | 4990 | 0075 | R163055 | T |  | GEAR, C RANGE DRIVEN | 40 | AB20 | SHOTBLAST | PB51212 | STANDARD PRODUCTION ROUTING | 1.48 | 0.58 | 1.48 | 0.001 | 2018-08-27
RX01126 | 4990 | 0085 | R163056 | T |  | GEAR, RING | 40 | AB20 | SHOTBLAST | OR66738 | STANDARD PRODUCTION ROUTING | 0 | 0.41 | 0.99 | 0.001 | 2019-02-04
RX01126 | 4990 | 0050 | R163057 | T | UD-01 | Gear, PINION, PLANET | 40 | AB20 | SHOTBLAST | VL18526 | STANDARD PRODUCTION ROUTING | 0 | 0.042 | 0.108 | 0.001 | 2017-01-31
RX01126 | 4990 | 0070 | R163062 | P |  | GEAR, PTO IDLER | 40 | AB20 | SHOTBLAST | RX19467 | SERVICE/INTERFACTORY ROUTING | 0 | 0.28 | 0.74 | 0.001 | 2007-05-21
RX01126 | 4990 | 0140 | R165082 | T |  | GEAR, OUTPUT /47T/ | 40 | AB20 | SHOTBLAST | RX31959 | STANDARD PRODUCTION ROUTING | 0 | 0.26 | 0.66 | 0.001 | 2007-10-24
RX01126 | 4990 | 0115 | R165577 | T |  | GEAR, DIFF DRIVE SHAFT DRIVER | 40 | AB20 | SHOTBLAST | RX19467 | STANDARD PRODUCTION ROUTING | 0 | 0.78 | 1.9 | 0.001 | 2007-07-05
RX01126 | 4990 | 0120 | R165578 | T |  | GEAR, DIFF DRIVE SHAFT, DRIVEN | 40 | AB20 | SHOTBLAST | RX19467 | STANDARD PRODUCTION ROUTING | 0 | 0.231 | 0.57 | 0.001 | 2007-07-11
RX01126 | 4990 | 0100 | R166151 | P |  | GEAR, MFWD CLUTCH | 40 | AB20 | SHOTBLAST | RX19467 | STANDARD PRODUCTION ROUTING | 0 | 0.94 | 1.22 | 0.001 | 2007-05-21
RX01126 | 4990 | 0125 | R166598 | P |  | PLANET PINION, 3RD SUN | 40 | AB20 | SHOTBLAST | MK87351 | STANDARD PRODUCTION ROUTING | 0 | 0.128 | 0.168 | 0.001 | 2007-05-17
RX01126 | 4990 | 0060 | R166601 | T |  | PINION, THIRD PLANET | 40 | AB20 | SHOTBLAST | RX19467 | SERVICE/INTERFACTORY ROUTING | 0 | 0.049 | 0.122 | 0.001 | 2007-10-15
RX01126 | 4990 | 0070 | R166602 | T |  | GEAR, PLANET RING | 40 | AB20 | SHOTBLAST | OR66738 | SERVICE/INTERFACTORY ROUTING | 0 | 0.35 | 0.83 | 0.001 | 2019-02-04
RX01126 | 4990 | 0105 | R167444 | P |  | COLLAR, (TOW DISCONNECT) | 40 | AB20 | SHOTBLAST. | RX19467 | STANDARD PRODUCTION ROUTING | 0 | 0.049 | 0.12 | 0.001 | 2007-10-22
RX01126 | 4990 | 0080 | R167447 | P |  | GEAR, (TDS) | 40 | AB20 | SHOTBLAST. | MK87351 | STANDARD PRODUCTION ROUTING | 0 | 0.25 | 0.31 | 0.001 | 2007-05-23
RX01126 | 4990 | 0070 | R169917 | T |  | PINION, PLANET | 40 | AB20 | SHOTBLAST | RX19467 | STANDARD PRODUCTION ROUTING | 0 | 0.08 | 0.205 | 0.001 | 2007-07-05
RX01126 | 4990 | 0120 | R171012 | P |  | HUB, CLUTCH W/GEAR | 40 | AB20 | SHOTBLAST | MK87351 | SERVICE/INTERFACTORY ROUTING | 0 | 0.232 | 0.3 | 0.001 | 2007-05-23
RX01126 | 4990 | 0120 | R171013 | P |  | HUB, CLUTCH W/GEAR | 40 | AB20 | SHOTBLAST | MK87351 | SERVICE/INTERFACTORY ROUTING | 0 | 0.31 | 0.296 | 0.001 | 2007-05-23
RX01126 | 4990 | 0120 | R171014 | P |  | HUB, CLUTCH W/GEAR | 40 | AB20 | SHOTBLAST | MK87351 | STANDARD PRODUCTION ROUTING | 0 | 0.228 | 0.296 | 0.001 | 2007-05-23
RX01126 | 4990 | 0090 | R171692 | T |  | Shaft, DRAFT | 40 | AB20 | SHOTBLAST | LN91187 | STANDARD PRODUCTION ROUTING | 0 | 0.232 | 0.59 | 0.001 | 2010-02-26
RX01126 | 4990 | 0100 | R171776 | T |  | GEAR, COUPLING, MFWD CLUTCH | 40 | AB20 | SHOTBLAST | RX19467 | STANDARD PRODUCTION ROUTING | 0 | 0.085 | 0.218 | 0.001 | 2007-06-04
RX01126 | 4990 | 0130 | R172997 | T |  | GEAR, GEAR, E RANGE | 40 | AB20 | SHOTBLAST | RX19467 | STANDARD PRODUCTION ROUTING | 0 | 0.3 | 0.72 | 0.001 | 2007-07-05
RX01126 | 4990 | 0040 | R173114 | P |  | STRAP, DRAWBAR, LOWER | 40 | AB20 | SHOTBLAST | RX19467 | STANDARD PRODUCTION ROUTING | 0 | 0.356 | 0.45 | 0.001 | 2007-08-13
RX01126 | 4990 | 0050 | R174320 | P |  | LINK, CENTER | 40 | AB20 | SHOTBLAST | RX19467 | SERVICE/INTERFACTORY ROUTING | 0 | 0.8 | 1.04 | 0.001 | 2007-05-21
RX01126 | 4990 | 0046 | R174437 | T |  | Support, DRAWBAR | 40 | AB20 | SHOTBLAST | JC44009 | STANDARD PRODUCTION ROUTING | 0 | 0.156 | 0.4 | 0.001 | 2007-06-12
RX01126 | 4990 | 0111 | R179099 | P |  | Plate, BACKING PLATE WITH GEAR | 40 | AB20 | SHOTBLAST GEAR SIDE ONLY, LOAD | MK87351 | STANDARD PRODUCTION ROUTING | 0 | 0.48 | 0.67 | 0.001 | 2007-05-18
RX01126 | 4990 | 0105 | R179871 | T |  | HELICAL GEAR, GEAR, MFWD DRIVE | 40 | AB20 | SHOTBLAST | RX31959 | STANDARD PRODUCTION ROUTING | 0 | 0.104 | 0.26 | 0.001 | 2007-06-01
RX01126 | 4990 | 0095 | R180077 | P |  | GEAR, MFWD CLUTCH | 40 | AB20 | SHOTBLAST | RX19467 | STANDARD PRODUCTION ROUTING | 0 | 1.48 | 1.94 | 0.001 | 2007-05-21
RX01126 | 4990 | 0085 | R181288 | T |  | SHAFT, MFWD CLUTCH | 40 | AB20 | SHOTBLAST | RX31959 | STANDARD PRODUCTION ROUTING | 0 | 0.113 | 0.28 | 0.001 | 2007-01-22
RX01126 | 4990 | 0095 | R181295 | P |  | GEAR, MFWD CLUTCH 52T | 40 | AB20 | SHOTBLAST. | RX19467 | STANDARD PRODUCTION ROUTING | 0 | 1.29 | 1.68 | 0.001 | 2007-05-21
RX01126 | 4990 | 0100 | R181390 | T |  | GEAR, MFWD DRIVE | 40 | AB20 | SHOTBLAST. | RX19467 | STANDARD PRODUCTION ROUTING | 0 | 0.179 | 0.44 | 0.001 | 2007-07-11
RX01126 | 4990 | 0090 | R182321 | P |  | Shaft, DRAFT LINK SUPPORT | 40 | AB20 | SHOTBLAST | RX19467 | STANDARD PRODUCTION ROUTING | 0 | 0.147 | 0.37 | 0.001 | 2007-08-15
RX01126 | 4990 | 0040 | R182334 | T |  | STRAP, DRAWBAR, REAR, LOWER | 40 | AB20 | SHOTBLAST | MK87351 | STANDARD PRODUCTION ROUTING | 0 | 0.211 | 0.52 | 0.001 | 2007-06-18
RX01126 | 4990 | 0060 | R182336 | T |  | SUPPORT, DRAWBAR, FRONT | 40 | AB20 | SHOTBLAST | RX19467 | STANDARD PRODUCTION ROUTING | 0 | 0.109 | 0.28 | 0.001 | 2007-07-11
RX01126 | 4990 | 0091 | R183199 | T |  | PLATE, BACKING, WITH GEAR | 40 | AB20 | SHOTBLAST GEAR SIDE ONLY, LOAD | DS60223 | STANDARD PRODUCTION ROUTING | 0 | 0.38 | 0.92 | 0.001 | 2011-11-16
RX01126 | 4990 | 0100 | R183203 | T |  | COUNTERSHAFT, 540 DRIVE | 40 | AB20 | SHOTBLAST | MK87351 | STANDARD PRODUCTION ROUTING | 0 | 0.118 | 0.3 | 0.001 | 2007-05-18
RX01126 | 4990 | 0100 | R183219 | T |  | COUNTERSHAFT, EC 540 DRIVE | 40 | AB20 | SHOTBLAST. | RX19467 | STANDARD PRODUCTION ROUTING | 0 | 0.59 | 1.5 | 0.001 | 2007-07-24
RX01126 | 4990 | 0110 | R183220 | T |  | GEAR, DRIVE, 1000E | 40 | AB20 | SHOTBLAST | JC44009 | STANDARD PRODUCTION ROUTING | 0 | 0.17 | 0.43 | 0.001 | 2007-06-12
RX01126 | 4990 | 0110 | R183244 | T |  | GEAR, 540E OUTPUT | 40 | AB20 | SHOTBLAST | RX19467 | STANDARD PRODUCTION ROUTING | 0 | 0.111 | 0.29 | 0.001 | 2007-07-24
RX01126 | 4990 | 0080 | R183292 | T | UD-01 | SHAFT, PTO INPUT | 40 | AB20 | SHOTBLAST | RX43198 | STANDARD PRODUCTION ROUTING | 0 | 0.172 | 0.43 | 0.001 | 2014-01-31
RX01126 | 4990 | 0100 | R183304 | T |  | GEAR, PUMP DRIVEN, SMALL | 40 | AB20 | SHOTBLAST. | RX19467 | STANDARD PRODUCTION ROUTING | 0 | 0.075 | 0.192 | 0.001 | 2007-07-24
RX01126 | 4990 | 0100 | R184056 | T |  | Countershaft, 540 DRIVE | 40 | AB20 | SHOTBLAST | RX31959 | STANDARD PRODUCTION ROUTING | 0 | 0.12 | 0.3 | 0.001 | 2007-05-21
RX01126 | 4990 | 0046 | R184434 | T |  | BRACKET, CENTER LINK ATTACHING | 40 | AB20 | SHOTBLAST | RX19467 | STANDARD PRODUCTION ROUTING | 0 | 0.32 | 0.79 | 0.001 | 2007-10-15
RX01126 | 4990 | 0100 | R184446 | P |  | HELICAL GEAR, PUMP DRIVE | 40 | AB20 | SHOTBLAST | RX19467 | STANDARD PRODUCTION ROUTING | 0 | 0.29 | 0.69 | 0.001 | 2007-10-22
RX01126 | 4990 | 0105 | R184452 | T |  | HELICAL GEAR, COUNTERSHAFT DRIVE (2 | 40 | AB20 | SHOTBLAST | RX31959 | STANDARD PRODUCTION ROUTING | 0 | 0.083 | 0.213 | 0.001 | 2007-01-22
RX01126 | 4990 | 0022 | R184510 | T |  | DRAG LINK, FRONT | 40 | AB20 | SHOTBLAST | RX31959 | STANDARD PRODUCTION ROUTING | 0 | 0.078 | 0.2 | 0.001 | 2007-06-01
RX01126 | 4990 | 0040 | R184516 | T |  | LINK END | 40 | AB20 | SHOTBLAST | MK87351 | STANDARD PRODUCTION ROUTING | 0 | 0.113 | 0.29 | 0.001 | 2009-09-10
RX01126 | 4990 | 0045 | R184643 | T |  | GEAR, SPIRAL BEVEL | 40 | AB20 | SHOTBLAST TEETH SIDE UP | PB51212 | STANDARD PRODUCTION ROUTING | 0.74 | 0.57 | 0.74 | 0.001 | 2018-08-27
RX01126 | 4990 | 0075 | R186322 | P |  | GEAR, RING | 40 | AB20 | SHOTBLAST | RX19467 | SERVICE/INTERFACTORY ROUTING | 0 | 0.33 | 0.43 | 0.001 | 2007-08-15
RX01126 | 4990 | 0040 | R186701 | T |  | Gear, REVERSE PLANET | 40 | AB20 | SHOTBLAST | RX19467 | STANDARD PRODUCTION ROUTING | 0 | 0.116 | 0.29 | 0.001 | 2007-07-11
RX01126 | 4990 | 0090 | R186706 | P |  | HELICAL GEAR, PUMP DRIVE IDLER | 40 | AB20 | SHOTBLAST | RX19467 | STANDARD PRODUCTION ROUTING | 0 | 0.038 | 0.046 | 0.001 | 2007-05-21
RX01126 | 4990 | 0060 | R186777 | T |  | SUPPORT, DRAWBAR, FRONT | 40 | AB20 | SHOTBLAST | JC44009 | STANDARD PRODUCTION ROUTING | 0 | 0.114 | 0.29 | 0.001 | 2007-06-12
RX01126 | 4990 | 0040 | R186778 | T |  | SUPPORT, DRAWBAR, REAR | 40 | AB20 | SHOTBLAST | JC44009 | STANDARD PRODUCTION ROUTING | 0 | 0.107 | 0.28 | 0.001 | 2007-06-12
RX01126 | 4990 | 0110 | R187167 | T |  | GEAR, HELICAL (DDS INPUT - GROUND) | 40 | AB20 | SHOTBLAST - SEE SUPERVISOR FOR LIFTING M | CE65663 | STANDARD PRODUCTION ROUTING | 0 | 0.243 | 0.63 | 0.001 | 2015-12-17
RX01126 | 4990 | 0070 | R187515 | T | UD-01 | RING GEAR, GEAR, RING, FINAL DRIVE | 40 | AB20 | SHOTBLAST | RX43198 | STANDARD PRODUCTION ROUTING | 0 | 0.54 | 1.27 | 0.001 | 2014-01-31
RX01126 | 4990 | 0095 | R189024 | T |  | GEAR, MFWD HELICAL CLUTCHH | 40 | AB20 | SHOTBLAST | RX19467 | STANDARD PRODUCTION ROUTING | 0 | 0.098 | 2.34 | 0.001 | 2007-07-17
RX01126 | 4990 | 0090 | R189026 | P |  | GEAR, MFWD HELICAL CLUTCH | 40 | AB20 | SHOTBLAST. | RX19467 | STANDARD PRODUCTION ROUTING | 0 | 0.95 | 1.23 | 0.001 | 2007-05-21
RX01126 | 4990 | 0090 | R189027 | T |  | HELICAL GEAR, MFWD CLUTCH | 40 | AB20 | SHOTBLAST | MK87351 | STANDARD PRODUCTION ROUTING | 0 | 0.71 | 1.72 | 0.001 | 2007-06-18
RX01126 | 4990 | 0095 | R189028 | P |  | GEAR, MFWD HELICAL CLUTCH | 40 | AB20 | SHOTBLAST. | RX19467 | STANDARD PRODUCTION ROUTING | 0 | 1.391 | 1.69 | 0.001 | 2007-05-21
RX01126 | 4990 | 0090 | R189029 | P |  | GEAR, MFWD HELICAL CLUTCH | 40 | AB20 | SHOTBLAST. | RX19467 | STANDARD PRODUCTION ROUTING | 0 | 1.394 | 1.7 | 0.001 | 2007-05-21
RX01126 | 4990 | 0090 | R189054 | P |  | SHAFT, ENGINE INPUT SHAFT THROUGH | 40 | AB20 | SHOTBLAST | RX19467 | SERVICE/INTERFACTORY ROUTING | 0 | 0.207 | 0.27 | 0.001 | 2007-05-21
RX01126 | 4990 | 0007 | R189448 | P |  | DRUM,CLUTCH,PLANETARY | 40 | AB20 | SHOTBLAST - SEE SUPERVISOR FOR LIFTING M | CE65663 | STANDARD PRODUCTION ROUTING | 0 | 0.48 | 0.28 | 0.001 | 2015-12-17
RX01126 | 4990 | 0033 | R190355 | T |  | BRACKET, CENTER LINK ATTACHING | 40 | AB20 | SHOTBLAST | RX31959 | STANDARD PRODUCTION ROUTING | 0 | 0.227 | 0.59 | 0.001 | 2007-06-04
RX01126 | 4990 | 0100 | R191175 | T |  | Gear, PLANETARY INPUT (1ST SUN) | 40 | AB20 | SHOTBLAST. | MK87351 | STANDARD PRODUCTION ROUTING | 0 | 0.196 | 0.48 | 0.001 | 2007-06-18
RX01126 | 4990 | 0115 | R191177 | P |  | SHAFT,INPUT W/HYDRO DRIVE GEAR | 40 | AB20 | SHOTBLAST | MK87351 | STANDARD PRODUCTION ROUTING | 0 | 0.31 | 0.4 | 0.001 | 2007-05-23
RX01126 | 4990 | 0090 | R191848 | T |  | GEAR, C2 CLUTCH | 40 | AB20 | SHOTBLAST. | RX31959 | STANDARD PRODUCTION ROUTING | 1.88 | 0.39 | 0.61 | 0.001 | 2009-03-18
RX01126 | 4990 | 0120 | R191849 | T |  | GEAR, C2 DRIVER | 40 | AB20 | SHOTBLAST | RX31959 | STANDARD PRODUCTION ROUTING | 0 | 0.128 | 0.33 | 0.001 | 2007-06-01
RX01126 | 4990 | 0080 | R192466 | P |  | GEAR, PTO DRIVE | 40 | AB20 | SHOTBLAST | RX31959 | SERVICE/INTERFACTORY ROUTING | 0 | 0.55 | 1.36 | 0.001 | 2007-08-06
RX01126 | 4990 | 0110 | R192615 | T |  | GEAR, CARRIER DRIVE WITH SHAFT | 40 | AB20 | SHOTBLAST | MK87351 | STANDARD PRODUCTION ROUTING | 0 | 0.66 | 1.59 | 0.001 | 2007-06-18
RX01126 | 4990 | 0095 | R192618 | T |  | Gear, 2ND SUN DRIVE | 40 | AB20 | SHOTBLAST | RX19467 | STANDARD PRODUCTION ROUTING | 0 | 0.099 | 0.25 | 0.001 | 2007-10-15
RX01126 | 4990 | 0090 | R192810 | P |  | GEAR,HELICAL MFWD CLUTCH | 40 | AB20 | SHOTBLAST. | RX19467 | SERVICE/INTERFACTORY ROUTING | 0 | 1.4 | 3.44 | 0.001 | 2007-05-21
RX01126 | 4990 | 0130 | R193945 | T |  | GEAR,HELICAL(REAR AXLE INPUT-GROUND | 40 | AB20 | SHOTBLAST - SEE SUPERVISOR FOR LIFTING M | CE65663 | STANDARD PRODUCTION ROUTING | 0 | 0.38 | 0.93 | 0.001 | 2015-12-17
RX01126 | 4990 | 0050 | R194069 | T |  | BEVEL GEAR, RING GEAR | 40 | AB20 | SHOTBLAST (TEETH SIDE UP) | PB51212 | STANDARD PRODUCTION ROUTING | 0.74 | 0.29 | 0.74 | 0.001 | 2018-08-27
RX01126 | 4990 | 0095 | R196921 | T |  | HELICAL GEAR, PUMP DRIVE IDLER | 40 | AB20 | SHOTBLAST | RX19467 | STANDARD PRODUCTION ROUTING | 0 | 0.059 | 0.148 | 0.001 | 2007-07-24
RX01126 | 4990 | 0090 | R198053 | P |  | GEAR, PUMP DRIVE INPUT | 40 | AB20 | SHOTBLAST | MK87351 | SERVICE/INTERFACTORY ROUTING | 0 | 0.49 | 0.62 | 0.001 | 2007-05-07
RX01126 | 4990 | 0060 | R199237 | T | UD-01 | GEAR, DIFF SPIRAL BEVEL | 40 | AB20 | SHOTBLAST(GEAR SIDE UP) | PB51212 | STANDARD PRODUCTION ROUTING | 1.24 | 0.48 | 1.24 | 0.001 | 2018-08-27
RX01126 | 4990 | 0095 | R199447 | T |  | PINION, FINAL DRIVE SUN | 40 | AB20 | SHOTBLAST | FS02380 | STANDARD PRODUCTION ROUTING | 0 | 0.201 | 0.52 | 0.001 | 2010-04-12
RX01126 | 4990 | 0070 | R199448 | T |  | PINION SHAFT, FINAL DRIVE SUN | 40 | AB20 | SHOTBLAST | RX31959 | STANDARD PRODUCTION ROUTING | 0 | 0.094 | 0.238 | 0.001 | 2007-05-21
RX01126 | 4990 | 0050 | R199474 | T |  | Bracket, CENTER LINK ATTACHING | 40 | AB20 | SHOTBLAST | RX19467 | STANDARD PRODUCTION ROUTING | 0 | 0.581 | 0.99 | 0.001 | 2007-07-30
RX01126 | 4990 | 0070 | R199918 | T |  | GEAR, RING | 40 | AB20 | SHOTBLAST IN FIXTURES | RX19467 | STANDARD PRODUCTION ROUTING | 0 | 0.106 | 0.76 | 0.001 | 2007-07-05
RX01126 | 4990 | 0120 | R200569 | T |  | GEAR, B-RANGE | 40 | AB20 | SHOTBLAST | RX19467 | STANDARD PRODUCTION ROUTING | 0 | 0.099 | 0.26 | 0.001 | 2007-06-04
RX01126 | 4990 | 0095 | R200571 | T |  | GEAR, B CLUTCH DRIVE | 40 | AB20 | SHOTBLAST | DR85393 | TEMPORARY MOVE WITH MANUAL SHAVER | 0.81 | 1.03 | 1.34 | 0.001 | 2017-07-12
RX01126 | 4990 | 0130 | R202393 | T |  | GEAR, PUMP DRIVEN | 40 | AB20 | SHOTBLAST | RX19467 | STANDARD PRODUCTION ROUTING | 0 | 0.92 | 2.2 | 0.001 | 2007-07-24
RX01126 | 4990 | 0120 | R203438 | T |  | GEAR, SPUR, C3 DRIVEN | 40 | AB20 | SHOTBLAST | RX31959 | STANDARD PRODUCTION ROUTING | 0 | 0.128 | 0.33 | 0.001 | 2007-06-04
RX01126 | 4990 | 0110 | R203444 | T |  | GEAR, SPUR | 40 | AB20 | SHOTBLAST | RX31959 | STANDARD PRODUCTION ROUTING | 0 | 0.104 | 0.27 | 0.001 | 2007-06-04
RX01126 | 4990 | 0035 | R204254 | T |  | PIVOT, CENTER LINK PIVOT | 40 | AB20 | SHOTBLAST | JB90201 | STANDARD PRODUCTION ROUTING | 0 | 0.092 | 0.233 | 0.001 | 2017-09-18
RX01126 | 4990 | 0035 | R204255 | T |  | PIVOT | 40 | AB20 | SHOTBLAST | JB90201 | STANDARD PRODUCTION ROUTING | 0 | 0.092 | 0.233 | 0.001 | 2017-09-18
RX01126 | 4990 | 0070 | R205583 | T |  | SHAFT, MFWD | 40 | AB20 | SHOTBLAST | RX31959 | STANDARD PRODUCTION ROUTING | 0 | 0.083 | 0.212 | 0.001 | 2007-04-27
RX01126 | 4990 | 0115 | R205720 | T |  | PINION SHAFT, FINAL DRIVE SUN | 40 | AB20 | SHOTBLAST | MS35468 | STANDARD PRODUCTION ROUTING | 0 | 0.187 | 0.47 | 0.001 | 2015-06-30
RX01126 | 4990 | 0055 | R205730 | T |  | GEAR, DIFFERENTIAL SPIRAL BEVEL | 40 | AB20 | SHOTBLAST GEAR SIDE UP | PB51212 | STANDARD PRODUCTION ROUTING | 0.48 | 0.38 | 0.48 | 0.001 | 2018-08-27
RX01126 | 4990 | 0055 | R206075 | T |  | GEAR, SPIRAL BEVEL RING | 40 | AB20 | SHOTBLAST(GEAR SIDE UP) | PB51212 | STANDARD PRODUCTION ROUTING | 0.55 | 0.215 | 0.55 | 0.001 | 2018-08-27
RX01126 | 4990 | 0105 | R210489 | T |  | DRIVE SHAFT, INPUT | 40 | AB20 | SHOTBLAST | VL18526 | SERVICE/INTERFACTORY ROUTING | 0 | 0.156 | 0.38 | 0.001 | 2016-11-01
RX01126 | 4990 | 0045 | R210639 | T |  | DRAWBAR, BRACKET, FRONT SUPPORT | 40 | AB20 | SHOTBLAST | RX31959 | STANDARD PRODUCTION ROUTING | 0 | 0.156 | 0.4 | 0.001 | 2007-06-01
RX01126 | 4990 | 0040 | R210642 | T |  | STRAP, DRAWBAR, UPPER | 40 | AB20 | SHOTBLAST | JC44009 | STANDARD PRODUCTION ROUTING | 0 | 0.163 | 0.42 | 0.001 | 2007-06-12
RX01126 | 4990 | 0040 | R210643 | T |  | STRAP, DRAWBAR, LOWER | 40 | AB20 | SHOTBLAST | VL18526 | STANDARD PRODUCTION ROUTING | 0 | 0.58 | 1.47 | 0.001 | 2017-03-07
RX01126 | 4990 | 0120 | R213552 | T |  | Drive Shaft, INPUT | 40 | AB20 | SHOTBLAST | RX19467 | STANDARD PRODUCTION ROUTING | 0 | 0.118 | 0.3 | 0.001 | 2007-10-22
RX01126 | 4990 | 0180 | R215988 | T |  | SHAFT, PTO OUTPUT | 40 | AB20 | SHOTBLAST | DS36937 | STANDARD PRODUCTION ROUTING | 0 | 0.182 | 0.46 | 0.001 | 2018-02-08
RX01126 | 4990 | 0075 | R217720 | T |  | GEAR,PTO IDLER | 40 | AB20 | SHOTBLAST | DR85393 | STANDARD PRODUCTION ROUTING | 0 | 0.33 | 0.8 | 0.001 | 2017-07-12
RX01126 | 4990 | 0080 | R217721 | T |  | GEAR,PTO DRIVE | 40 | AB20 | SHOTBLAST | MK87351 | STANDARD PRODUCTION ROUTING | 0 | 0.33 | 0.42 | 0.001 | 2014-08-06
RX01126 | 4990 | 0040 | R218780 | T |  | STRAP, DRAWBAR | 40 | AB20 | SHOTBLAST | RX31959 | STANDARD PRODUCTION ROUTING | 0 | 0.163 | 0.42 | 0.001 | 2007-06-04
RX01126 | 4990 | 0040 | R218781 | T |  | STRAP, DRAWBAR BAR | 40 | AB20 | SHOTBLAST | VL18526 | STANDARD PRODUCTION ROUTING | 0 | 0.59 | 1.48 | 0.001 | 2017-03-07
RX01126 | 4990 | 0120 | R219256 | P |  | SPUR GEAR, CLUTCH WITH GEAR | 40 | AB20 | SHOTBLAST | MK87351 | SERVICE/INTERFACTORY ROUTING | 0 | 0.116 | 0.3 | 0.001 | 2007-05-23
RX01126 | 4990 | 0120 | R219257 | T |  | SPUR GEAR, CLUTCH WITH GEAR | 40 | AB20 | SHOTBLAST | MK87351 | STANDARD PRODUCTION ROUTING | 0 | 0.72 | 0.94 | 0.001 | 2014-08-06
RX01126 | 4990 | 0120 | R219258 | T |  | SPUR GEAR, CLUTCH WITH GEAR | 40 | AB20 | SHOTBLAST | JC44009 | STANDARD PRODUCTION ROUTING | 0 | 0.139 | 0.36 | 0.001 | 2007-06-22
RX01126 | 4990 | 0040 | R220053 | T |  | STRAP, DRAWBAR, HD | 40 | AB20 | SHOTBLAST | VL18526 | STANDARD PRODUCTION ROUTING | 0 | 0.59 | 1.5 | 0.001 | 2017-03-07
RX01126 | 4990 | 0045 | R220474 | T |  | GEAR, SPIRAL BEVEL RING | 40 | AB20 | SHOTBLAST | PB51212 | STANDARD PRODUCTION ROUTING | 2.72 | 1.14 | 2.72 | 0.001 | 2018-08-27
RX01126 | 4990 | 0110 | R224541 | T |  | PINION SHAFT, FINAL DRIVE (SPECIAL) | 40 | AB20 | SHOTBLAST | BB41643 | STANDARD PRODUCTION ROUTING | 0 | 0.32 | 0.79 | 0.001 | 2012-01-25
RX01126 | 4990 | 0060 | R224800 | T |  | GEAR, DIFF SPIRAL BEVEL | 40 | AB20 | SHOTBLAST(GEAR SIDE UP) | PB51212 | STANDARD PRODUCTION ROUTING | 0.64 | 0.246 | 0.64 | 0.001 | 2018-08-27
RX01126 | 4990 | 0080 | R225113 | T |  | Planet Pinion, PINION GEAR, GROUND FINAL | 40 | AB20 | SHOTBLAST | JM29270 | STANDARD PRODUCTION ROUTING | 0 | 0.135 | 0.34 | 0.001 | 2010-03-17
RX01126 | 4990 | 0120 | R225373 | T |  | Shaft, INPUT SHAFT | 40 | AB20 | SHOTBLAST | RX19467 | STANDARD PRODUCTION ROUTING | 0 | 0.187 | 0.47 | 0.001 | 2007-09-10
RX01126 | 4990 | 0135 | R225375 | T |  | GEAR, MW 4/5 1000 PTO OUTPUT DRIVE | 40 | AB20 | SHOTBLAST | PB51212 | STANDARD PRODUCTION ROUTING | 0.62 | 0.243 | 0.62 | 0.001 | 2018-08-27
RX01126 | 4990 | 0091 | R225385 | T |  | PLATE, MW 4/5 BACKING, W/ GEAR | 40 | AB20 | SHOTBLAST GEAR SIDE ONLY, LOAD | DS60223 | SERVICE/INTERFACTORY ROUTING | 0 | 0.218 | 0.56 | 0.001 | 2011-11-16
RX01126 | 4990 | 0060 | R225505 | T |  | RING GEAR, DIFFERENTIAL SPIRAL BEVE | 40 | AB20 | SHOTBLAST TEETH SIDE UP | PB51212 | STANDARD PRODUCTION ROUTING | 2.31 | 0.96 | 2.31 | 0.001 | 2018-08-27
RX01126 | 4990 | 0055 | R225814 | T |  | GEAR, SPIRAL BEVEL RING | 40 | AB20 | SHOTBLAST(GEAR SIDE UP) | RX19467 | STANDARD PRODUCTION ROUTING | 0 | 0.144 | 0.37 | 0.001 | 2007-06-29
RX01126 | 4990 | 0050 | R225852 | T |  | SHAFT, TRANSMISSION OUTPUT SHAFT | 40 | AB20 | SHOTBLAST | RX31959 | STANDARD PRODUCTION ROUTING | 0 | 0.44 | 1.08 | 0.001 | 2007-05-21
RX01126 | 4990 | 0085 | R225853 | T |  | GEAR, LOWER REDUCTION | 40 | AB20 | SHOT BLAST | JC44009 | STANDARD PRODUCTION ROUTING | 0 | 0.42 | 1.04 | 0.001 | 2007-06-25
RX01126 | 4990 | 0120 | R225875 | T |  | Shaft, INPUT SHAFT | 40 | AB20 | SHOTBLAST | JC44009 | STANDARD PRODUCTION ROUTING | 0 | 0.187 | 0.47 | 0.001 | 2007-06-21
RX01126 | 4990 | 0105 | R226569 | T |  | HELICAL GEAR, COUNTERSHAFT DRIVER | 40 | AB20 | SHOTBLAST | RX19467 | STANDARD PRODUCTION ROUTING | 0 | 0.083 | 0.213 | 0.001 | 2007-07-11
RX01126 | 4990 | 0150 | R226570 | T |  | GEAR, GEAR, 1000 OUTPUT | 40 | AB20 | SHOTBLAST. | RX19467 | STANDARD PRODUCTION ROUTING | 0 | 0.248 | 0.64 | 0.001 | 2007-06-29
RX01126 | 4990 | 0100 | R227037 | T |  | GEAR, 49T TDS DRIVEN | 40 | AB20 | SHOTBLAST | RX19467 | STANDARD PRODUCTION ROUTING | 0 | 0.303 | 1.15 | 0.001 | 2007-07-11
RX01126 | 4990 | 0085 | R227064 | T |  | GEAR, 2ND SUN | 40 | AB20 | SHOTBLAST | RX31959 | STANDARD PRODUCTION ROUTING | 0 | 0.078 | 0.198 | 0.001 | 2007-06-04
RX01126 | 4990 | 0120 | R227142 | T |  | GEAR, FIXED UNIT OUTPUT | 40 | AB20 | SHOTBLAST | RX31959 | STANDARD PRODUCTION ROUTING | 0 | 0.095 | 0.245 | 0.001 | 2007-06-04
RX01126 | 4990 | 0110 | R227379 | T |  | GEAR, DIFFERENTIAL DRIVE SHAFT DRIV | 40 | AB20 | SHOTBLAST | RX19467 | STANDARD PRODUCTION ROUTING | 0 | 0.187 | 0.48 | 0.001 | 2007-07-30
RX01126 | 4990 | 0135 | R227481 | T |  | SHAFT, MFWD INPUT | 40 | AB20 | SHOTBLAST | RX19467 | STANDARD PRODUCTION ROUTING | 0 | 0.177 | 0.44 | 0.001 | 2007-07-30
RX01126 | 4990 | 0060 | R227569 | T |  | BRACKET, CENTER LINK, REG2 | 40 | AB20 | SHOTBLAST | JC44009 | STANDARD PRODUCTION ROUTING | 0 | 0.67 | 1.68 | 0.001 | 2007-06-12
RX01126 | 4990 | 0095 | R227592 | T |  | GEAR, 1ST SUN | 40 | AB20 | SHOTBLAST | MK87351 | STANDARD PRODUCTION ROUTING | 0 | 0.127 | 0.31 | 0.001 | 2007-05-18
RX01126 | 4990 | 0150 | R227914 | T |  | Helical Gear, 1000 OUTPUT | 40 | AB20 | SHOTBLAST | PB51212 | STANDARD PRODUCTION ROUTING | 0.79 | 0.31 | 0.79 | 0.001 | 2018-08-27
RX01126 | 4990 | 0050 | R228012 | T |  | PAWL, MW 4/5 ZF IVT | 60 | AB20 | SHOTBLAST | RX19467 | SERVICE/INTERFACTORY ROUTING | 0 | 0.106 | 0.26 | 0.001 | 2007-07-18
RX01126 | 4990 | 0060 | R228144 | T |  | Planet Pinion, 26T GEAR | 40 | AB20 | SHOTBLAST | RX31959 | STANDARD PRODUCTION ROUTING | 0 | 0.092 | 0.238 | 0.001 | 2007-10-09
RX01126 | 4990 | 0035 | R228516 | T |  | BRACKET, CENTER LINK ATTACHING | 40 | AB20 | SHOTBLAST | RX19467 | STANDARD PRODUCTION ROUTING | 0 | 0.222 | 0.56 | 0.001 | 2007-07-17
RX01126 | 4990 | 0045 | R228517 | T |  | BRACKET, CENTER LINK ATTACHING | 40 | AB20 | SHOTBLAST | RX31959 | STANDARD PRODUCTION ROUTING | 0 | 0.32 | 0.78 | 0.001 | 2007-05-21
RX01126 | 4990 | 0105 | R228744 | P |  | COUNTERSHAFT | 40 | AB20 | SHOTBLAST. | MK87351 | SERVICE/INTERFACTORY ROUTING | 0.32 | 0.257 | 0.32 | 0.001 | 2006-12-12
RX01126 | 4990 | 0105 | R228745 | T |  | COUNTERSHAFT | 40 | AB20 | SHOTBLAST | MS35468 | STANDARD PRODUCTION ROUTING | 0 | 0.17 | 0.43 | 0.001 | 2016-06-06
RX01126 | 4990 | 0110 | R228746 | T |  | COUNTERSHAFT | 40 | AB20 | SHOTBLAST | CS70234 | STANDARD PRODUCTION ROUTING | 0 | 0.153 | 0.38 | 0.001 | 2018-10-30
RX01126 | 4990 | 0100 | R228853 | T |  | HELICAL GEAR, INPUT PINION, 37T FOR | 40 | AB20 | SHOTBLAST | RX19467 | STANDARD PRODUCTION ROUTING | 0 | 0.47 | 1.1 | 0.001 | 2007-07-24
RX01126 | 4990 | 0100 | R228859 | T |  | HELICAL GEAR, INPUT PINION, 39T FOR | 40 | AB20 | SHOTBLAST | MK87351 | STANDARD PRODUCTION ROUTING | 0 | 0.36 | 0.87 | 0.001 | 2007-06-18
RX01126 | 4990 | 0045 | R228923 | T |  | BEVEL GEAR, GEAR, BEVEL | 40 | AB20 | SHOT BLAST-TEETH SIDE UP | PB51212 | Standard Production Routing | 1.72 | 0.68 | 1.72 | 0.001 | 2018-08-27
RX01126 | 4990 | 0080 | R228927 | T |  | DRIVE SHAFT, FINAL DRIVE, BRAKE SID | 40 | AB20 | SHOTBLAST | MK87351 | STANDARD PRODUCTION ROUTING | 0 | 0.111 | 0.28 | 0.001 | 2014-08-11
RX01126 | 4990 | 0050 | R228931 | T |  | SPUR GEAR, PLANET PINION, STAGE 1 | 40 | AB20 | SHOTBLAST | TW37921 | STANDARD PRODUCTION ROUTING | 0 | 0.102 | 0.26 | 0.001 | 2010-11-30
RX01126 | 4990 | 0050 | R228933 | T |  | SPUR GEAR, PLANET PINION, STAGE 2 ( | 40 | AB20 | SHOTBLAST | TW37921 | STANDARD PRODUCTION ROUTING | 0 | 0.125 | 0.31 | 0.001 | 2011-06-21
RX01126 | 4990 | 0085 | R228934 | T |  | RING GEAR, FINAL DRIVE | 40 | AB20 | SHOTBLAST | PB51212 | STANDARD PRODUCTION ROUTING | 1.52 | 0.59 | 1.52 | 10.4 | 2018-08-27
RX01126 | 4990 | 0125 | R230257 | T |  | GEAR,C2 | 40 | AB20 | SHOTBLAST | RX19467 | STANDARD PRODUCTION ROUTING | 0 | 0.205 | 0.51 | 0.001 | 2007-07-11
RX01126 | 4990 | 0090 | R230383 | T |  | GEAR, MFWD INPUT, DRIVEN | 40 | AB20 | SHOTBLAST - UNLOAD INTO POTBELLY TRAYS | MP91282 | STANDARD PRODUCTION ROUTING | 0 | 0.159 | 0.41 | 0.001 | 2012-03-19
RX01126 | 4990 | 0110 | R230462 | T |  | HELICAL GEAR, MW 4/5 540E OUTPUT | 40 | AB20 | SHOTBLAST | RX19467 | STANDARD PRODUCTION ROUTING | 0 | 0.109 | 0.28 | 0.001 | 2007-10-22
RX01126 | 4990 | 0100 | R230709 | T |  | GEAR, PUMP DRIVE INPUT | 40 | AB20 | SHOTBLAST | MK87351 | STANDARD PRODUCTION ROUTING | 0 | 0.172 | 0.42 | 0.001 | 2007-06-18
RX01126 | 4990 | 0100 | R230711 | T |  | GEAR, PUMP DRIVE OUTPUT | 40 | AB20 | SHOTBLAST | RX19467 | STANDARD PRODUCTION ROUTING | 0 | 0.078 | 0.2 | 0.001 | 2007-07-17
RX01126 | 4990 | 0090 | R230712 | T |  | GEAR, PUMP DRIVE IDLER | 40 | AB20 | SHOTBLAST | RX19467 | STANDARD PRODUCTION ROUTING | 0 | 0.05 | 0.127 | 0.001 | 2007-10-22
RX01126 | 4990 | 0045 | R232711 | T |  | BEVEL GEAR, SPIRAL BEVEL (HD FRONT | 40 | AB20 | SHOT BLAST TOOTH SIDE UP | PB51212 | Standard Production Routing | 1.72 | 0.68 | 1.72 | 0.001 | 2018-08-27
RX01126 | 4990 | 0090 | R233475 | P |  | HELICAL GEAR, MFWD, T=47 (HICROP) | 40 | AB20 | SHOTBLAST. | RX31959 | STANDARD PRODUCTION ROUTING | 0 | 0.71 | 1.72 | 0.001 | 2007-10-22
RX01126 | 4990 | 0100 | R233476 | P |  | Helical Gear, MFWD DRIVE, T=22 (HICROP) | 40 | AB20 | LOAD & UNLOAD FOR SHOTBLAST. | JM29270 | STANDARD PRODUCTION ROUTING | 0 | 0.192 | 0.25 | 0.001 | 2010-01-13
RX01126 | 4990 | 0030 | R233630 | T |  | DRAFT LINK END | 40 | AB20 | SHOTBLAST | RX31959 | STANDARD PRODUCTION ROUTING | 0 | 0.121 | 0.31 | 0.001 | 2007-06-04
RX01126 | 4990 | 0100 | R235012 | T |  | Gear, FIRST SUN DRIVE | 40 | AB20 | SHOTBLAST. | MK87351 | STANDARD PRODUCTION ROUTING | 0 | 0.36 | 0.9 | 0.001 | 2014-08-06
RX01126 | 4990 | 0070 | R237389 | T |  | HUB, TRANS INPUT | 40 | AB20 | SHOTBLAST | RX31959 | STANDARD PRODUCTION ROUTING | 0 | 0.107 | 0.28 | 0.001 | 2007-07-08
RX01126 | 4990 | 0066 | R237391 | T |  | Hub, TRANS INPUT | 40 | AB20 | SHOTBLAST | RX19467 | STANDARD PRODUCTION ROUTING | 0 | 0.116 | 0.3 | 0.001 | 2007-07-24
RX01126 | 4990 | 0055 | R237503 | T |  | GEAR,DIFF SPIRAL BEVEL,DIFF LOCK | 40 | AB20 | SHOTBLAST GEAR SIDE UP | PB51212 | STANDARD PRODUCTION ROUTING | 0.67 | 0.27 | 0.67 | 0.001 | 2018-08-27
RX01126 | 4990 | 0090 | R238339 | T |  | GEAR, PUMP DRIVE INPUT | 40 | AB20 | SHOTBLAST - SEE SUPERVISOR FOR LIFTING M | CE65663 | STANDARD PRODUCTION ROUTING | 0 | 0.42 | 1.03 | 0.001 | 2015-12-17
RX01126 | 4990 | 0110 | R241078 | T |  | GEAR, DIFFERENTIAL DRIVE SHAFT, 4 | 40 | AB20 | SHOTBLAST | RX31959 | STANDARD PRODUCTION ROUTING | 0 | 0.225 | 0.57 | 0.001 | 2009-05-19
RX01126 | 4990 | 0115 | R241542 | T |  | GEAR, RU CU HYDRO | 40 | AB20 | SHOTBLAST | RX31959 | STANDARD PRODUCTION ROUTING | 0 | 0.218 | 0.56 | 0.001 | 2009-04-09
RX01126 | 4990 | 0050 | R241962 | T |  | Bracket | 40 | AB20 | SHOTBLAST | RX19467 | STANDARD PRODUCTION ROUTING | 0 | 0.27 | 0.77 | 0.001 | 2007-07-11
RX01126 | 4990 | 0050 | R241963 | T |  | BRACKET, CENTER LINK, ATTACHING | 40 | AB20 | SHOTBLAST | RX19467 | STANDARD PRODUCTION ROUTING | 0 | 0.73 | 1.81 | 0.001 | 2007-07-11
RX01126 | 4990 | 0110 | R243285 | T |  | HUB, INPUT, 30-SERIES | 40 | AB20 | SHOTBLAST | RX31959 | STANDARD PRODUCTION ROUTING | 0 | 0.099 | 0.25 | 0.001 | 2007-05-21
RX01126 | 4990 | 0090 | R243492 | T |  | SHAFT, INPUT DRIVE SHAFT THROUGH HY | 40 | AB20 | SHOTBLAST | MK87351 | STANDARD PRODUCTION ROUTING | 0 | 0.107 | 0.28 | 0.001 | 2007-05-18
RX01126 | 4990 | 0025 | R244573 | T |  | Link End, CENTER LINK END | 40 | AB20 | SHOTBLAST | RX31959 | STANDARD PRODUCTION ROUTING | 0 | 0.087 | 0.218 | 0.001 | 2007-10-09
RX01126 | 4990 | 0007 | R245261 | T |  | OUTPUT DRUM WITH DOUBLE CLUTCH | 40 | AB20 | SHOTBLAST - SEE SUPERVISOR FOR LIFTING M | BB01672 | STANDARD PRODUCTION ROUTING | 0 | 0.81 | 1.99 | 0.001 | 2018-05-10
RX01126 | 4990 | 0090 | R245336 | T |  | GEAR, 29T TDS DRIVE | 40 | AB20 | SHOTBLAST | RX19467 | STANDARD PRODUCTION ROUTING | 0 | 0.104 | 0.26 | 0.001 | 2007-07-05
RX01126 | 4990 | 0080 | R245934 | T |  | RING GEAR, PQ INPUT PLANETARY | 40 | AB20 | SHOTBLAST | PB51212 | STANDARD PRODUCTION ROUTING | 0.52 | 0.201 | 0.52 | 0.001 | 2018-08-27
RX01126 | 4990 | 0110 | R246625 | T |  | COUNTERSHAFT, MW 4/5 3-SPEED PTO | 40 | AB20 | SHOTBLAST | AO24265 | SERVICE/INTERFACTORY ROUTING | 0 | 0.127 | 0.32 | 0.001 | 2017-07-28
RX01126 | 4990 | 0500 | R247499 | T |  | PAWL, MW3 HI-CROP PARK | 40 | AB20 | SHOTBLAST | RX31959 | STANDARD PRODUCTION ROUTING | 0 | 0.4 | 0.52 | 0.001 | 2009-06-04
RX01126 | 4990 | 0115 | R247977 | T |  | SHAFT, OUTPUT, HYDRO W/GEAR | 40 | AB20 | SHOTBLAST | RX31959 | STANDARD PRODUCTION ROUTING | 0 | 0.109 | 0.28 | 0.001 | 2007-06-04
RX01126 | 4990 | 0120 | R250401 | T |  | DRIVE SHAFT, POWER QUAD INPUT | 40 | AB20 | SHOTBLAST | RX31959 | STANDARD PRODUCTION ROUTING | 0 | 0.201 | 0.52 | 0.001 | 2009-05-19
RX01126 | 4990 | 0090 | R250447 | T |  | Shaft, DRAFT | 40 | AB20 | SHOTBLAST | RX19467 | STANDARD PRODUCTION ROUTING | 0 | 0.151 | 0.38 | 0.001 | 2007-07-05
RX01126 | 4990 | 0115 | R250462 | T |  | SHAFT, INPUT W/HYDRO DRIVE GEAR | 40 | AB20 | SHOTBLAST | RX31959 | STANDARD PRODUCTION ROUTING | 0 | 0.18 | 0.45 | 0.001 | 2007-05-21
RX01126 | 4990 | 0120 | R250464 | T |  | GEAR, VARIABLE UNIT INPUT | 40 | AB20 | SHOTBLAST | RX19467 | STANDARD PRODUCTION ROUTING | 0 | 0.26 | 0.29 | 0.001 | 2007-07-11
RX01126 | 4990 | 0070 | R251685 | T |  | SUN GEAR, STAGE 1 SUN | 40 | AB20 | SHOTBLAST | JM29270 | STANDARD PRODUCTION ROUTING | 0 | 0.25 | 0.62 | 0.001 | 2009-11-10
RX01126 | 4990 | 0060 | R252058 | T |  | SHAFT, MFWD | 40 | AB20 | SHOTBLAST | JM29270 | STANDARD PRODUCTION ROUTING | 0 | 0.17 | 0.43 | 0.001 | 2009-11-10
RX01126 | 4990 | 0032 | R253500 | T |  | SWAY BLOCK, RH | 40 | AB20 | SHOTBLAST | OR66738 | STANDARD PRODUCTION ROUTING | 0 | 0.26 | 0.67 | 0.001 | 2017-09-21
RX01126 | 4990 | 0120 | R255931 | P |  | GEAR, HYDRO MOTOR | 40 | AB20 | SHOTBLAST | RX31959 | STANDARD PRODUCTION ROUTING | 0 | 0.286 | 0.37 | 0.001 | 2007-07-24
RX01126 | 4990 | 0090 | R255962 | T |  | GEAR, MFWD CLUTCH | 40 | AB20 | SHOTBLAST | RX19467 | STANDARD PRODUCTION ROUTING | 0 | 0.66 | 1.61 | 0.001 | 2007-10-15
RX01126 | 4990 | 0100 | R259897 | T |  | GEAR, 57T PUMP DRIVE INPUT | 40 | AB20 | SHOTBLAST | JM29270 | STANDARD PRODUCTION ROUTING | 0 | 0.26 | 0.61 | 0.001 | 2009-11-10
RX01126 | 4990 | 0090 | R259898 | T |  | GEAR, PUMP DRIVE IDLER | 40 | AB20 | SHOTBLAST | JM29270 | STANDARD PRODUCTION ROUTING | 0 | 0.05 | 0.128 | 0.001 | 2009-11-10
RX01126 | 4990 | 0100 | R259899 | T |  | GEAR, 43T PUMP DRIVE OUTPUT | 40 | AB20 | SHOTBLAST | MK87351 | STANDARD PRODUCTION ROUTING | 0 | 0.189 | 0.49 | 0.001 | 2014-08-06
RX01126 | 4990 | 0165 | R26075 | P |  | COLLAR, REV RANGE SYNCHRO DRIVE | 40 | AB20 | SHOTBLAST | MK87351 | SERVICE/INTERFACTORY ROUTING | 0 | 0.104 | 0.136 | 0.001 | 2007-05-23
RX01126 | 4990 | 0125 | R26255 | P |  | GEAR,TRANSMISSION SHIFTER,FRONT | 40 | AB20 | SHOTBLAST | JS05427 | SERVICE/INTERFACTORY ROUTING | 0 | 0.122 | 0.154 | 0.001 | 2010-03-18
RX01126 | 4990 | 0020 | R26492 | T |  | SHIFTER,LOW AND HIGH RANGE | 40 | AB20 | Shotblast | RX31959 | STANDARD PRODUCTION ROUTING | 0 | 0.107 | 0.28 | 0.001 | 2008-05-12
RX01126 | 4990 | 0110 | R26492 | T |  | SHIFTER,LOW AND HIGH RANGE | 40 | AB20 | SHOTBLAST | RX31959 | STANDARD PRODUCTION ROUTING | 0 | 0.107 | 0.028 | 0.001 | 2008-05-12
RX01126 | 4990 | 0115 | R266224 | T |  | DRIVE SHAFT, POWER QUAD INPUT, 7X30 | 40 | AB20 | SHOTBLAST | MK87351 | STANDARD PRODUCTION ROUTING | 0 | 0.27 | 0.35 | 0.001 | 2014-08-06
RX01126 | 4990 | 0090 | R270853 | P | MX-01 | BEVEL GEAR, DIFFERENTIAL | 40 | AB20 | SHOTBLAST | MK87351 | STANDARD PRODUCTION ROUTING | 0 | 0.191 | 0.46 | 0.001 | 2014-01-23
RX01126 | 4990 | 0110 | R270861 | P | MX-01 | BEVEL GEAR, DIFFERENTIAL LOCK BEVEL | 40 | AB20 | SHOTBLAST | MK87351 | STANDARD PRODUCTION ROUTING | 0 | 0.29 | 0.7 | 0.001 | 2014-01-23
RX01126 | 4990 | 0050 | R271004 | T | MX-01 | PLANET PINION, STAGE 2 | 40 | AB20 | SHOTBLAST | VL18526 | STANDARD PRODUCTION ROUTING | 0 | 0.211 | 0.27 | 0.001 | 2014-07-28
RX01126 | 4990 | 0080 | R272328 | T |  | GEAR, PTO DRIVE | 40 | AB20 | SHOTBLAST | RX31959 | STANDARD PRODUCTION ROUTING | 0 | 0.37 | 0.9 | 0.001 | 2008-02-04
RX01126 | 4990 | 0050 | R277007 | T |  | GEAR, MFWD SPIRAL BEVEL RING | 40 | AB20 | Shotblast | PB51212 | Standard Production Routing | 1.33 | 0.052 | 1.33 | 0.001 | 2018-08-27
RX01126 | 4990 | 0050 | R277132 | T |  | BEVEL GEAR, MFWD DIFF LOCK SPIRAL | 40 | AB20 | SHOTBLAST | PB51212 | Standard Production Routing | 1.33 | 0.52 | 1.33 | 0.001 | 2018-08-27
RX01126 | 4990 | 0165 | R27907 | P |  | COLLAR,REV RANGE SYNCHRONIZER DRIVE | 40 | AB20 | SHOTBLAST | MK87351 | SERVICE/INTERFACTORY ROUTING | 0 | 0.11 | 0.142 | 0.001 | 2007-05-18
RX01126 | 4990 | 0035 | R27957 | T |  | SHIFTER,LOW & HIGH RANGE | 40 | AB20 | SHOTBLAST | MK87351 | STANDARD PRODUCTION ROUTING | 0 | 0.111 | 0.28 | 0.001 | 2009-09-10
RX01126 | 4990 | 0115 | R27957 | P |  | SHIFTER,LOW & HIGH RANGE | 40 | AB20 | SHOTBLAST | JS05427 | STANDARD PRODUCTION ROUTING | 0 | 0.196 | 0.246 | 0.001 | 2010-04-06
RX01126 | 4990 | 0090 | R28255 | P |  | END,DRAFT LINK,RH | 40 | AB20 | SHOTBLAST | MK87351 | STANDARD PRODUCTION ROUTING | 0 | 0.03 | 0.036 | 0.001 | 2009-09-10
RX01126 | 4990 | 0090 | R28256 | P |  | END,DRAFT LINK,LH | 40 | AB20 | SHOTBLAST | MP91282 | STANDARD PRODUCTION ROUTING | 0 | 0.061 | 0.036 | 0.001 | 2012-12-11
RX01126 | 4990 | 0125 | R283321 | T |  | Gear, A RANGE DRIVEN | 40 | AB20 | SHOTBLAST. | AM50226 | STANDARD PRODUCTION ROUTING | 0 | 0.34 | 0.83 | 0.001 | 2010-06-07
RX01126 | 4990 | 0126 | R288852 | T |  | Gear, E-RANGE (50K ECO) | 40 | AB20 | SHOTBLAST | AM50226 | STANDARD PRODUCTION ROUTING | 0 | 0.26 | 0.65 | 0.001 | 2010-03-30
RX01126 | 4990 | 0045 | R291912 | T |  | Gear, SPIRAL BEVEL RING 5.3:1 | 40 | AB20 | SHOTBLAST TEETH SIDE UP | PB51212 | Standard Production Routing | 1.56 | 0.61 | 1.56 | 0.001 | 2018-08-27
RX01126 | 4990 | 0100 | R294803 | T |  | SPUR GEAR, INPUT, HYDRAULIC PUMP DR | 40 | AB20 | SHOTBLAST | JS05427 | Standard Production Routing | 0 | 0.128 | 0.33 | 0.001 | 2010-10-15
RX01126 | 4990 | 0100 | R294811 | T |  | SPUR GEAR, IDLER, HYDRAULIC PUMP DR | 40 | AB20 | SHOTBLAST | MK87351 | Standard Production Routing | 0 | 0.61 | 0.78 | 0.001 | 2014-08-06
RX01126 | 4990 | 0050 | R299253 | T |  | Ring Gear, 39T | 40 | AB20 | SHOTBLAST GEAR SIDE DOWN | MK87351 | Standard Production Routing | 0 | 0.52 | 1.34 | 0.001 | 2011-03-04
RX01126 | 4990 | 0070 | R300031 | T |  | SUN GEAR, STAGE 2 SUN | 40 | AB20 | SHOTBLAST | MK87351 | STANDARD PRODUCTION ROUTING | 0 | 0.72 | 0.93 | 0.001 | 2014-08-06
RX01126 | 4990 | 0135 | R300215 | T |  | GEAR, MW 4/5 1000E PTO OUTPUT DRIVE | 40 | AB20 | SHOTBLAST | PB51212 | STANDARD PRODUCTION ROUTING | 0.69 | 0.27 | 0.69 | 0.001 | 2018-08-27
RX01126 | 4990 | 0135 | R300487 | T |  | GEAR, MW 4/5 1000 PTO OUTPUT DRIVE | 40 | AB20 | SHOTBLAST | PB51212 | STANDARD PRODUCTION ROUTING | 0.7 | 0.27 | 0.7 | 0.001 | 2018-08-27
RX01126 | 4990 | 0115 | R300930 | T |  | GEAR, HYDRO DRIVE GEAR | 40 | AB20 | SHOTBLAST | AM50226 | STANDARD PRODUCTION ROUTING | 0 | 0.13 | 0.33 | 0.001 | 2010-03-17
RX01126 | 4990 | 0135 | R301275 | T |  | SHAFT, PTO OUTPUT, TYPE 3 | 40 | AB20 | SHOTBLAST | MK87351 | STANDARD PRODUCTION ROUTING | 0 | 0.068 | 0.28 | 0.001 | 2014-08-11
RX01126 | 4990 | 0070 | R302466 | T |  | GEAR, HYDRO FIRST SUN UNIT | 40 | AB20 | SHOTBLAST | NT16646 | GEAR, HYDRO FIRST SUN UNIT | 0 | 0.114 | 0.29 | 0.001 | 2010-05-21
RX01126 | 4990 | 0070 | R302467 | T |  | GEAR, HYDRO SECOND SUN UNIT | 40 | AB20 | SHOTBLAST | NT16646 | GEAR, HYDRO FIRST SUN UNIT | 0 | 0.121 | 0.3 | 0.001 | 2010-05-21
RX01126 | 4990 | 0100 | R302648 | T |  | RING GEAR, FIRST RING | 40 | AB20 | SHOTBLAST - LOAD INTO 40X50 W/ PLYWOOD | PB51212 | STANDARD PRODUCTION ROUTING | 1.58 | 0.61 | 1.58 | 0.001 | 2018-08-27
RX01126 | 4990 | 0050 | R302752 | T |  | GEAR, RING 1 DRIVE | 40 | AB20 | SHOTBLAST | MK87351 | Standard Production Routing | 0 | 0.29 | 0.73 | 0.001 | 2010-06-14
RX01126 | 4990 | 0050 | R303160 | T |  | BRACKET, CENTER LINK ATTACHING | 40 | AB20 | SHOTBLAST | JS05427 | STANDARD PRODUCTION ROUTING | 0 | 0.67 | 1.68 | 0.001 | 2011-01-10
RX01126 | 4990 | 0060 | R303267 | T |  | Spur Gear, SUN 2 | 50 | AB20 | SHOTBLAST | AM50226 | STANDARD PRODUCTION ROUTING | 0 | 0.3 | 0.76 | 0.001 | 2010-04-07
RX01126 | 4990 | 0130 | R303651 | T |  | GEAR, REVERSE COUNTERSHAFT | 40 | AB20 | SHOTBLAST | PB51212 | GEAR, REVERSE COUNTERSHAFT | 0 | 0.33 | 0.8 | 0.001 | 2017-05-11
RX01126 | 4990 | 0029 | R304454 | P |  | Hub, COUPLING, OUTPUT SHAFT FRONT | 40 | AB20 | SHOTBLAST | MK87351 | STANDARD PRODUCTION ROUTING | 0 | 0.036 | 0.193 | 0.001 | 2015-08-20
RX01126 | 4990 | 0095 | R305542 | T |  | PINION SHAFT, FINAL DRIVE SUN GEAR | 40 | AB20 | SHOTBLAST | BB41643 | STANDARD PRODUCTION ROUTING | 0 | 0.182 | 0.47 | 0.001 | 2011-12-02
RX01126 | 4990 | 0095 | R305783 | T |  | Gear, FIRST SUN | 50 | AB20 | SHOTBLAST | AM50226 | Standard Production Routing | 0 | 0.185 | 0.48 | 0.001 | 2010-03-30
RX01126 | 4990 | 0070 | R305941 | T |  | HUB, TRANSMISSION INPUT | 40 | AB20 | SHOTBLAST | JM29270 | STANDARD PRODUCTION ROUTING | 0 | 0.159 | 0.4 | 0.001 | 2010-06-08
RX01126 | 4990 | 0060 | R305965 | T |  | RING GEAR, DIFFERENTIAL, SPIRAL BEV | 40 | AB20 | SHOTBLAST(GEAR SIDE UP) | PB51212 | Standard Production Routing | 1.31 | 0.51 | 1.31 | 0.001 | 2018-08-27
RX01126 | 4990 | 0080 | R307653 | T |  | GEAR, HYDRAULIC PUMP DRIVE | 40 | AB20 | SHOT BLAST | BN10465 | STANDARD PRODUCTION ROUTING | 0 | 0.189 | 0.48 | 0.001 | 2010-09-10
RX01126 | 4990 | 0060 | R309284 | T |  | Ring Gear, DIFFERENTIAL, SPIRAL BEVEL 5. | 60 | AB20 | SHOTBLAST(GEAR SIDE UP) | JS05427 | STANDARD PRODUCTION ROUTING | 0 | 0.51 | 1.31 | 0.001 | 2012-02-20
RX01126 | 4990 | 0085 | R309641 | T |  | GEAR, 540 OUTPUT DRIVE, 2SPD | 40 | AB20 | SHOTBLAST | AM50226 | STANDARD PRODUCTION ROUTING | 0 | 0.29 | 0.72 | 0.001 | 2010-08-10
RX01126 | 4990 | 0080 | R309680 | T |  | DRIVE SHAFT, FINAL DRIVE, DIFF LOCK | 40 | AB20 | SHOTBLAST | JS05427 | Standard Production Routing | 0 | 0.118 | 0.3 | 0.001 | 2010-09-01
RX01126 | 4990 | 0018 | R31029 | P |  | SHIFTER,REVERSE RANGE | 40 | AB20 | SHOTBLAST | JS05427 | STANDARD PRODUCTION ROUTING | 0 | 0.047 | 0.028 | 0.001 | 2010-04-06
RX01126 | 4990 | 0115 | R31029 | P |  | SHIFTER,REVERSE RANGE | 40 | AB20 | SHOTBLAST | RX19467 | STANDARD PRODUCTION ROUTING | 0 | 0.194 | 0.242 | 0.001 | 2007-08-15
RX01126 | 4990 | 0035 | R31030 | P |  | SHIFTER,REVERSE RANGE | 40 | AB20 | SHOTBLAST | JS05427 | STANDARD PRODUCTION ROUTING | 0 | 0.049 | 0.03 | 0.001 | 2010-04-06
RX01126 | 4990 | 0115 | R31030 | T |  | SHIFTER,REVERSE RANGE | 40 | AB20 | SHOTBLAST | RX19467 | STANDARD PRODUCTION ROUTING | 0 | 0.128 | 0.33 | 0.001 | 2007-07-30
RX01126 | 4990 | 0060 | R310683 | T |  | PLANET PINION, PLANETARY | 40 | AB20 | SHOTBLAST | JS05427 | STANDARD PRODUCTION ROUTING | 0 | 0.095 | 0.248 | 0.001 | 2010-11-10
RX01126 | 4990 | 0085 | R310882 | T |  | RING GEAR, RING 2 | 40 | AB20 | SHOTBLAST | JS05427 | STANDARD PRODUCTION ROUTING | 0 | 1.01 | 2.41 | 0.001 | 2010-10-25
RX01126 | 4990 | 0091 | R310931 | T |  | PLATE, BACKING, W/ GEAR 1000 | 40 | AB20 | SHOTBLAST GEAR SIDE ONLY, LOAD | DS60223 | STANDARD PRODUCTION ROUTING | 0 | 0.218 | 0.56 | 0.001 | 2011-11-16
RX01126 | 4990 | 0091 | R310932 | T |  | PLATE, BACKING, W/ GEAR 1000E | 40 | AB20 | SHOTBLAST GEAR SIDE ONLY, LOAD | DS60223 | STANDARD PRODUCTION ROUTING | 0 | 0.218 | 0.56 | 0.001 | 2011-11-16
RX01126 | 4990 | 0090 | R311912 | T |  | GEAR, DIFFERENTIAL BEVEL | 40 | AB20 | SHOTBLAST. | AM50226 | STANDARD PRODUCTION ROUTING | 0 | 0.185 | 0.45 | 0.001 | 2011-11-15
RX01126 | 4990 | 0090 | R312030 | T | UD-01 | BEVEL GEAR, DIFFERENTIAL LOCK BEVEL | 40 | AB20 | SHOTBLAST. | VL18526 | STANDARD PRODUCTION ROUTING | 0 | 0.65 | 0.85 | 0.001 | 2014-07-28
RX01126 | 4990 | 0090 | R315505 | T |  | GEAR, 540/E DRIVE | 40 | AB20 | SHOTBLAST | JS05427 | Standard Production Routing | 0 | 0.168 | 0.42 | 0.001 | 2010-10-25
RX01126 | 4990 | 0130 | R315637 | T |  | GEAR, B-RANGE | 40 | AB20 | SHOTBLAST | JS05427 | STANDARD PRODUCTION ROUTING | 0 | 0.32 | 0.79 | 0.001 | 2010-10-13
RX01126 | 4990 | 0100 | R31695 | P |  | Gear, CLUTCH OIL PUMP DRIVE | 50 | AB20 | SHOTBLAST | MK87351 | SERVICE/INTERFACTORY ROUTING | 0 | 0.124 | 0.156 | 0.001 | 2007-05-17
RX01126 | 4990 | 0080 | R317348 | T |  | Shaft, PTO INPUT, IVT-472 DIFF CASE | 40 | AB20 | SHOTBLAST | JS05427 | STANDARD PRODUCTION ROUTING | 0 | 0.127 | 0.32 | 0.001 | 2011-08-02
RX01126 | 4990 | 0080 | R317349 | T |  | Shaft, PTO INPUT, IVT-425 DIFF CASE | 40 | AB20 | SHOTBLAST | JS05427 | STANDARD PRODUCTION ROUTING | 0 | 0.127 | 0.32 | 0.001 | 2011-08-02
RX01126 | 4990 | 0080 | R317350 | T |  | Shaft, PTO INPUT, PQT-425 DIFF CASE | 40 | AB20 | SHOTBLAST | JS05427 | STANDARD PRODUCTION ROUTING | 0 | 0.127 | 0.32 | 0.001 | 2011-08-02
RX01126 | 4990 | 0090 | R318898 | T | UD-01 | SLEEVE, REVERSE INPUT GEAR | 40 | AB20 | SHOTBLAST | VL18526 | SLEEVE, REVERSE INPUT GEAR | 0 | 0.083 | 0.215 | 0.001 | 2016-11-21
RX01126 | 4990 | 0090 | R320066 | T | UD-02 | Gear, HI DRIVE | 40 | AB20 | SHOTBLAST | GP31738 | Standard Production Routing | 0 | 0.125 | 0.32 | 0.001 | 2013-10-07
RX01126 | 4990 | 0090 | R320084 | T | UD-02 | Gear, MFWD DRIVE, 425 AXLE | 40 | AB20 | SHOTBLAST | GP31738 | Standard Production Routing | 0 | 0.116 | 0.3 | 0.001 | 2013-10-07
RX01126 | 4990 | 0050 | R320372 | T | MX-01 | PLANET PINION, STAGE I | 40 | AB20 | SHOTBLAST | VL18526 | STANDARD PRODUCTION ROUTING | 0 | 0.161 | 0.208 | 0.001 | 2014-08-04
RX01126 | 4990 | 0080 | R320876 | T | UD-01 | DRIVE SHAFT, FINAL DRIVE DIFF LOCK | 40 | AB20 | SHOTBLAST | VL18526 | STANDARD PRODUCTION ROUTING | 0.28 | 0.123 | 0.32 | 0.001 | 2016-02-17
RX01126 | 4990 | 0080 | R320877 | T | UD-01 | DRIVE SHAFT, FINAL DRIVE BRAKE SIDE | 40 | AB20 | SHOTBLAST | VL18526 | Standard Production Routing | 0 | 0.14 | 0.36 | 0.001 | 2015-12-23
RX01126 | 4990 | 0110 | R322180 | T | AE-02 | PINION SHAFT, SPECIAL | 40 | AB20 | SHOTBLAST | GP31738 | STANDARD PRODUCTION ROUTING | 0 | 0.44 | 1.11 | 0.001 | 2014-02-17
RX01126 | 4990 | 0095 | R322427 | T |  | PAWL, PARK (30-40K) | 40 | AB20 | SHOTBLAST | BW44746 | Standard Production Routing | 0 | 0.26 | 0.66 | 0.001 | 2011-01-06
RX01126 | 4990 | 0050 | R322428 | T |  | Pawl, PARK (50K) | 40 | AB20 | SHOTBLAST | JS05427 | Standard Production Routing | 0 | 0.094 | 0.238 | 0.001 | 2011-08-17
RX01126 | 4990 | 0095 | R322518 | T |  | Pawl, TRANSMISSION LOCK (30-40K) | 40 | AB20 | SHOTBLAST | AM50226 | Standard Production Routing | 0 | 0.109 | 0.27 | 0.001 | 2012-09-12
RX01126 | 4990 | 0070 | R322519 | T |  | PAWL, TRANSMISSION LOCK (50K) | 40 | AB20 | SHOTBLAST | MK87351 | Standard Production Routing | 0 | 0.109 | 0.27 | 0.001 | 2012-01-30
RX01126 | 4990 | 0070 | R322715 | T |  | SPUR GEAR, RU | 40 | AB20 | SHOTBLAST | DV13942 | Standard Production Routing | 0 | 0.185 | 0.48 | 0.001 | 2010-04-30
RX01126 | 4990 | 0135 | R322744 | T |  | GEAR, A-RANGE | 40 | AB20 | SHOTBLAST | JS05427 | STANDARD PRODUCTION ROUTING | 0 | 0.36 | 0.88 | 0.001 | 2012-11-19
RX01126 | 4990 | 0120 | R323577 | P |  | Shaft, RANGE BOX INPUT | 40 | AB20 | TEMPORARY SHOTBLAST | RX43198 | STANDARD PRODUCTION ROUTING | 0 | 0.139 | 0.35 | 0.001 | 2019-01-16
RX01126 | 4990 | 0150 | R324042 | T |  | GEAR, A-RANGE | 40 | AB20 | SHOTBLAST | JS05427 | STANDARD PRODUCTION ROUTING | 0 | 0.229 | 0.58 | 0.001 | 2012-11-19
RX01126 | 4990 | 0095 | R324412 | T | UD-02 | HELICAL GEAR, TRANSMISSION INPUT | 40 | AB20 | SHOTBLAST | DS73315 | STANDARD PRODUCTION ROUTING | 0 | 0.206 | 0.53 | 0.001 | 2014-06-26
RX01126 | 4990 | 0050 | R324792 | T | AE-02 | RING GEAR, MWFD RING SPIRAL BEVEL | 40 | AB20 | SHOTBLAST GEAR SIDE DOWN | BL10728 | Standard Production Routing | 0 | 0.72 | 1.8 | 0.001 | 2014-03-31
RX01126 | 4990 | 0120 | R324997 | T |  | DRIVE SHAFT, PQT INPUT | 40 | AB20 | SHOTBLAST | AM50226 | STANDARD PRODUCTION ROUTING | 0 | 0.177 | 0.44 | 0.001 | 2011-08-26
RX01126 | 4990 | 0120 | R325000 | T |  | DRIVE SHAFT, PQT INPUT | 40 | AB20 | SHOTBLAST | AM50226 | STANDARD PRODUCTION ROUTING | 0 | 0.177 | 0.44 | 0.001 | 2011-08-26
RX01126 | 4990 | 0110 | R325032 | X |  | Shaft, OUTPUT DRIVE, 1 SPEED PTO | 40 | AB20 | SHOTBLAST | CE65663 | Shaft, OUTPUT DRIVE, 1 SPEED PTO | 0 | 0 | 0.001 | 0.001 | 2016-07-07
RX01126 | 4990 | 0110 | R325034 | T |  | GEAR, 540/540E OUTPUT | 40 | AB20 | SHOTBLAST | JS05427 | Standard Production Routing | 0 | 0.118 | 0.3 | 0.001 | 2010-10-13
RX01126 | 4990 | 0110 | R325035 | T |  | GEAR, 540 OUTPUT | 40 | AB20 | SHOTBLAST | JS05427 | Standard Production Routing | 0 | 0.123 | 0.31 | 0.001 | 2010-10-11
RX01126 | 4990 | 0150 | R325040 | T |  | Gear, OUTPUT DRIVE, 1000 | 40 | AB20 | SHOTBLAST. | PB51212 | STANDARD PRODUCTION ROUTING | 0.7 | 0.28 | 0.7 | 0.001 | 2018-08-27
RX01126 | 4990 | 0150 | R325041 | T |  | Gear, OUTPUT DRIVE, 1000E. | 40 | AB20 | SHOTBLAST | PB51212 | STANDARD PRODUCTION ROUTING | 0.72 | 0.28 | 0.72 | 0.001 | 2018-08-27
RX01126 | 4990 | 0115 | R325048 | T |  | GEAR, 1000 OUTPUT | 40 | AB20 | SHOTBLAST | JS05427 | STANDARD PRODUCTION ROUTING | 0 | 0.26 | 0.66 | 0.001 | 2012-02-22
RX01126 | 4990 | 0115 | R325049 | T |  | GEAR, 540E OUTPUT | 40 | AB20 | SHOTBLAST | JS05427 | STANDARD PRODUCTION ROUTING | 0 | 0.121 | 0.31 | 0.001 | 2012-02-22
RX01126 | 4990 | 0115 | R325050 | T |  | GEAR, 540E OUTPUT | 40 | AB20 | SHOTBLAST | BL10728 | STANDARD PRODUCTION ROUTING | 0 | 0.113 | 0.29 | 0.001 | 2015-03-04
RX01126 | 4990 | 0115 | R325051 | T |  | GEAR, 540 OUTPUT | 40 | AB20 | SHOTBLAST | JS05427 | STANDARD PRODUCTION ROUTING | 0 | 0.123 | 0.31 | 0.001 | 2012-02-22
RX01126 | 4990 | 0125 | R325160 | T | AE-01 | HUB, MFWD CLUTCH | 40 | AB20 | SHOTBLAST | VL18526 | STANDARD PRODUCTION ROUTING | 0 | 0.22 | 0.28 | 0.001 | 2014-11-13
RX01126 | 4990 | 0045 | R325785 | T | AE-02 | Gear, SPIRAL BEVEL RING | 40 | AB20 | SHOTBLAST | PB51212 | STANDARD PRODUCTION ROUTING | 2.62 | 1.11 | 2.62 | 0.001 | 2018-08-27
RX01126 | 4990 | 0110 | R325799 | T |  | COUNTERSHAFT, MW 4/5 3 SPEED PTO | 40 | AB20 | SHOTBLAST | BB01672 | STANDARD PRODUCTION ROUTING | 0 | 0.173 | 0.44 | 0.001 | 2013-11-20
RX01126 | 4990 | 0090 | R325801 | T |  | GEAR, 1000 DRIVE | 40 | AB20 | SHOTBLAST | JS05427 | STANDARD PRODUCTION ROUTING | 0 | 0.078 | 0.195 | 0.001 | 2011-10-26
RX01126 | 4990 | 0090 | R325879 | T |  | SHAFT, ILS COUPLER | 40 | AB20 | SHOTBLAST. | MK87351 | STANDARD PRODUCTION ROUTING | 0 | 0.75 | 0.98 | 0.001 | 2014-08-11
RX01126 | 4990 | 0080 | R326245 | T |  | HELICAL GEAR, SU IDLER FRONT | 40 | AB20 | SHOTBLAST | JS05427 | Standard Production Routing | 0 | 0.41 | 1 | 0.001 | 2010-10-13
RX01126 | 4990 | 0100 | R32631 | P |  | BAR,CLUTCH OPERATING LEVER BEARING | 40 | AB20 | SHOTBLAST | JS05427 | SERVICE/INTERFACTORY ROUTING | 0 | 0.019 | 0.025 | 0.001 | 2010-04-06
RX01126 | 4990 | 0150 | R326966 | T |  | GEAR, 1000 OUTPUT DRIVE 2 SPD | 40 | AB20 | SHOTBLAST. | PB51212 | STANDARD PRODUCTION ROUTING | 0.78 | 0.31 | 0.78 | 0.001 | 2018-08-27
RX01126 | 4990 | 0120 | R328154 | T | UD-01 | PINION SHAFT, FINAL DRIVE SUN | 40 | AB20 | SHOTBLAST | VL18526 | STANDARD PRODUCTION ROUTING | 0 | 0.234 | 0.3 | 0.001 | 2014-11-13
RX01126 | 4990 | 0120 | R328166 | T | UD-01 | PINION SHAFT, FINAL DRIVE SUN | 40 | AB20 | SHOTBLAST | VL18526 | STANDARD PRODUCTION ROUTING | 0 | 0.64 | 0.83 | 0.001 | 2014-11-13
RX01126 | 4990 | 0120 | R328178 | T |  | Pinion Shaft, FINAL DRIVE SUN | 40 | AB20 | SHOTBLAST | MK87351 | STANDARD PRODUCTION ROUTING | 0 | 0.76 | 0.98 | 0.001 | 2014-08-06
RX01126 | 4990 | 0120 | R328183 | T | UD-01 | PINION SHAFT, FINAL DRIVE SUN | 40 | AB20 | SHOTBLAST | VL18526 | STANDARD PRODUCTION ROUTING | 0 | 0.32 | 0.41 | 0.001 | 2014-11-13
RX01126 | 4990 | 0125 | R328363 | T |  | GEAR, A-RANGE | 40 | AB20 | SHOTBLAST | JS05427 | STANDARD PRODUCTION ROUTING | 0 | 0.35 | 0.87 | 0.001 | 2012-02-22
RX01126 | 4990 | 0110 | R33004 | P |  | PINION, PLANET | 40 | AB20 | SHOTBLAST | RX19467 | SERVICE/INTERFACTORY ROUTING | 0 | 0.192 | 0.25 | 0.001 | 2007-05-21
RX01126 | 4990 | 0110 | R33032 | P |  | Pinion, PLANET | 50 | AB20 | SHOTBLAST | RX19467 | SERVICE/INTERFACTORY ROUTING | 0 | 0.156 | 0.204 | 0.001 | 2007-05-21
RX01126 | 4990 | 0080 | R33062 | P |  | GEAR, DIFFERENTIAL SPIRAL BEVEL | 40 | AB20 | SHOTBLAST | PB51212 | STANDARD PRODUCTION ROUTING | 0.96 | 0.74 | 0.96 | 0.001 | 2018-08-27
RX01126 | 4990 | 0120 | R330788 | P |  | Shaft, RANGE BOX INPUT | 40 | AB20 | TEMPORARY SHOTBLAST | RX43198 | STANDARD PRODUCTION ROUTING | 0 | 0.139 | 0.35 | 0.001 | 2019-01-16
RX01126 | 4990 | 0140 | R33117 | P |  | SHAFT,LOW RANGE DRIVE | 40 | AB20 | SHOTBLAST | RX19467 | SERVICE/INTERFACTORY ROUTING | 0 | 0.188 | 0.238 | 0.001 | 2007-08-15
RX01126 | 4990 | 0090 | R331604 | T |  | GEAR, COUNTERSHAFT INPUT | 40 | AB20 | SHOTBLAST | DW00513 | STANDARD PRODUCTION ROUTING | 0 | 0.08 | 0.2 | 0.001 | 2015-04-02
RX01126 | 4990 | 0155 | R33182 | P |  | SHAFT,CLUTCH DRIVE | 40 | AB20 | SHOTBLAST WITH PROTECTIVE FIXTURES | MK87351 | STANDARD PRODUCTION ROUTING | 0 | 0.142 | 0.184 | 0.001 | 2009-05-11
RX01126 | 4990 | 0007 | R331944 | T |  | SHAFT, MODE 3 OUTPUT | 40 | AB20 | SHOTBLAST | AM50226 | Standard Production Routing | 0 | 0.57 | 1.42 | 0.001 | 2011-08-25
RX01126 | 4990 | 0190 | R33204 | P |  | GEAR, POWER SHAFT | 40 | AB20 | SHOTBLAST | RX19467 | STANDARD PRODUCTION ROUTING | 0 | 0.262 | 0.34 | 0.001 | 2007-05-21
RX01126 | 4990 | 0100 | R332196 | T | UD-01 | GEAR, 1000E DRIVEN | 40 | AB20 | SHOTBLAST | VL18526 | STANDARD PRODUCTION ROUTING | 0 | 0.161 | 0.209 | 0.001 | 2014-08-04
RX01126 | 4990 | 0130 | R33231 | P |  | GEAR,POWER SHAFT IDLER | 40 | AB20 | SHOTBLAST | RX19467 | SERVICE/INTERFACTORY ROUTING | 0 | 0.216 | 0.28 | 0.001 | 2007-05-21
RX01126 | 4990 | 0045 | R332947 | T | MX-01 | Bevel Gear, DIFFERENTIAL REAR | 40 | AB20 | SHOT BLAST-TEETH SIDE UP | PB51212 | Standard Production Routing | 1.19 | 0.92 | 1.19 | 0.001 | 2018-08-27
RX01126 | 4990 | 0140 | R33339 | T |  | GEAR,POWET SHAFT COUNTERSHAFT | 40 | AB20 | SHOTBLAST | RX19467 | SERVICE/INTERFACTORY ROUTING | 0 | 0.166 | 0.42 | 0.001 | 2007-07-30
RX01126 | 4990 | 0180 | R33370 | P |  | GEAR,FOURTH AND SEVENTH SPEED | 40 | AB20 | SHOTBLAST | MK87351 | SERVICE/INTERFACTORY ROUTING | 0 | 0.68 | 0.83 | 0.001 | 2009-09-10
RX01126 | 4990 | 0140 | R33382 | T |  | Shift Collar, COLLAR,REV RANGE SYN DRIVE | 40 | AB20 | SHOTBLAST | RX19467 | SERVICE/INTERFACTORY ROUTING | 0 | 0.047 | 0.115 | 0.001 | 2007-07-18
RX01126 | 4990 | 0185 | R33383 | T |  | Shift Collar, COLLAR,LOW AND HIGH RANGE | 40 | AB20 | SHOTBLAST | RX19467 | SERVICE/INTERFACTORY ROUTING | 0 | 0.007 | 0.018 | 0.001 | 2007-07-17
RX01126 | 4990 | 0130 | R33384 | P |  | SHAFT,TRANS DRIVE | 40 | AB20 | SHOTBLAST | MK87351 | SERVICE/INTERFACTORY ROUTING | 0.29 | 0.226 | 0.29 | 0.001 | 2006-12-12
RX01126 | 4990 | 0050 | R333934 | T |  | BRACKET, CENTER LINK ATTACHING | 40 | AB20 | SHOTBLAST | AM50226 | Standard Production Routing | 0 | 0.27 | 0.69 | 0.001 | 2011-06-14
RX01126 | 4990 | 0035 | R33394 | T |  | SHIFTER,REVERSE RANGE | 40 | AB20 | SHOTBLAST | MK87351 | STANDARD PRODUCTION ROUTING | 0 | 0.04 | 0.024 | 0.001 | 2009-09-10
RX01126 | 4990 | 0075 | R33394 | T |  | SHIFTER,REVERSE RANGE | 40 | AB20 | SHOTBLAST | RX19467 | STANDARD PRODUCTION ROUTING | 0 | 0.099 | 0.25 | 0.001 | 2007-07-24
RX01126 | 4990 | 0100 | R333966 | T | UD-01 | HELICAL GEAR, MW 4/5 1000E OUTPUT | 40 | AB20 | SHOTBLAST | VL18526 | STANDARD PRODUCTION ROUTING | 0 | 0.151 | 0.195 | 0.001 | 2014-08-04
RX01126 | 4990 | 0110 | R334404 | T | UD-01 | GEAR, 540 OUTPUT DRIVE | 40 | AB20 | SHOTBLAST | VL18526 | STANDARD PRODUCTION ROUTING | 0 | 0.206 | 0.27 | 0.001 | 2014-08-04
RX01126 | 4990 | 0035 | R33445 | T |  | SHIFTER,REVERSE RANGE | 40 | AB20 | SHOTBLAST | MK87351 | STANDARD PRODUCTION ROUTING | 0 | 0.092 | 0.237 | 0.001 | 2009-09-10
RX01126 | 4990 | 0075 | R33445 | P |  | SHIFTER,REVERSE RANGE | 40 | AB20 | SHOTBLAST | JS05427 | STANDARD PRODUCTION ROUTING | 0 | 0.162 | 0.212 | 0.001 | 2010-04-06
RX01126 | 4990 | 0151 | R33479 | T |  | PINION,REVERSE RANGE | 40 | AB20 | SHOTBLAST | RX19467 | SERVICE/INTERFACTORY ROUTING | 0 | 0.096 | 0.126 | 0.001 | 2007-10-15
RX01126 | 4990 | 0100 | R334796 | T | UD-01 | HELICAL GEAR, INPUT PINION, 44T, 5 | 40 | AB20 | SHOTBLAST | VL18526 | STANDARD PRODUCTION ROUTING | 0 | 0.36 | 0.47 | 0.001 | 2014-08-04
RX01126 | 4990 | 0150 | R33480 | T |  | COLLAR,REVERSE RANGE SYN DRIVE | 40 | AB20 | SHOTBLAST | RX19467 | SERVICE/INTERFACTORY ROUTING | 0 | 0.035 | 0.093 | 0.001 | 2007-06-04
RX01126 | 4990 | 0090 | R334932 | T | UD-02 | Gear, 1ST SPEED DRIVEN | 40 | AB20 | SHOTBLAST | VL18526 | Standard Production Routing | 0.49 | 0.37 | 0.48 | 0.001 | 2015-08-19
RX01126 | 4990 | 0090 | R334935 | T | UD-02 | Gear, MFWD DRIVE, 472 AXLE | 40 | AB20 | SHOTBLAST | GP31738 | Standard Production Routing | 0 | 0.114 | 0.29 | 0.001 | 2014-02-03
RX01126 | 4990 | 0100 | R335020 | T | UD-01 | Helical Gear, INPUT PINION, 47T, 6 STEP | 40 | AB20 | SHOTBLAST | VL18526 | STANDARD PRODUCTION ROUTING | 0 | 0.37 | 0.47 | 0.001 | 2014-08-04
RX01126 | 4990 | 0140 | R335026 | T | AE-01 | HELICAL GEAR, 40T DDS, 8:1 | 40 | AB20 | SHOTBLAST | VL18526 | STANDARD PRODUCTION ROUTING | 0 | 0.39 | 0.5 | 0.001 | 2014-11-13
RX01126 | 4990 | 0135 | R33512 | P |  | SHAFT,TRANSMISSION DRIVE | 40 | AB20 | SHOTBLAST | MK87351 | SERVICE/INTERFACTORY ROUTING | 0.29 | 0.228 | 0.29 | 0.001 | 2006-12-12
RX01126 | 4990 | 0050 | R336172 | T |  | RING GEAR, SPIRAL BEVEL | 40 | AB20 | SHOTBLAST | PB51212 | STANDARD PRODUCTION ROUTING | 0.57 | 0.224 | 0.57 | 0.001 | 2018-08-27
RX01126 | 4990 | 0095 | R336654 | T | UD-01 | PAWL, PARK | 40 | AB20 | SHOTBLAST | GP31738 | SERVICE/INTERFACTORY ROUTING | 0 | 0.106 | 0.26 | 0.001 | 2013-05-13
RX01126 | 4990 | 0170 | R33711 | P |  | Shift Collar, COLLAR,REVERSE RANGE DRIVE | 40 | AB20 | SHOTBLAST | MK87351 | SERVICE/INTERFACTORY ROUTING | 0 | 0.104 | 0.134 | 0.001 | 2007-05-17
RX01126 | 4990 | 0120 | R337415 | T | AE-01 | GEAR, INPUT, STEERING PUMP DRIVE | 40 | AB20 | SHOTBLAST | VL18526 | STANDARD PRODUCTION ROUTING | 0 | 0.226 | 0.29 | 0.001 | 2014-08-04
RX01126 | 4990 | 0080 | R337417 | T | AE-01 | GEAR, OUTPUT, STEERING PUMP DRIVE | 40 | AB20 | SHOT BLAST | VL18526 | STANDARD PRODUCTION ROUTING | 0 | 0.142 | 0.185 | 0.001 | 2014-08-04
RX01126 | 4990 | 0070 | R337624 | T | UD-01 | HUB, TRANSMISSION INPUT | 40 | AB20 | SHOTBLAST | VL18526 | STANDARD PRODUCTION ROUTING | 1.41 | 0.241 | 0.31 | 0.001 | 2015-01-13
RX01126 | 4990 | 0105 | R337668 | T | AE-01 | GEAR, PTO INPUT | 40 | AB20 | SHOTBLAST | VL18526 | Standard Production Routing | 0 | 0.95 | 1.24 | 0.001 | 2015-08-03
RX01126 | 4990 | 0115 | R337670 | T | AE-01 | GEAR, PTO OUTPUT | 40 | AB20 | SHOTBLAST | VL18526 | STANDARD PRODUCTION ROUTING | 0 | 0.232 | 0.3 | 0.001 | 2014-08-04
RX01126 | 4990 | 0045 | R338064 | T | MX-01 | Bevel Gear, DIFFERENTIAL FRONT | 40 | AB20 | SHOT BLAST TOOTH SIDE UP | PB51212 | Standard Production Routing | 1.22 | 0.94 | 1.22 | 0.001 | 2018-08-27
RX01126 | 4990 | 0135 | R338266 | T | AE-02 | SHAFT, DRAFT | 40 | AB20 | SHOTBLAST | VL18526 | PRODUCTION VERSION ROUTING | 1.27 | 0.51 | 1.29 | 0.001 | 2016-09-27
RX01126 | 4990 | 0070 | R33859 | P |  | PIVOT,CENTER LINK | 40 | AB20 | SHOTBLAST | MK87351 | STANDARD PRODUCTION ROUTING | 0 | 0.025 | 0.017 | 0.001 | 2009-09-10
RX01126 | 4990 | 0180 | R339004 | T | AE-01 | SHAFT, PTO OUTPUT, 540/1000 RPM | 40 | AB20 | SHOTBLAST | VL18526 | STANDARD PRODUCTION ROUTING | 0.46 | 0.43 | 1.02 | 0.001 | 2016-02-17
RX01126 | 4990 | 0080 | R339065 | T | UD-01 | Shaft, PTO INPUT, PST-IVT 472 | 40 | AB20 | SHOTBLAST | VL18526 | Standard Production Routing | 0.32 | 0.38 | 0.91 | 0.001 | 2016-02-17
RX01126 | 4990 | 0080 | R339071 | T | UD-01 | Shaft, PTO INPUT, PST-IVT 425 | 40 | AB20 | SHOTBLAST | VL18526 | Standard Production Routing | 0.32 | 0.36 | 0.86 | 0.001 | 2016-02-17
RX01126 | 4990 | 0080 | R339073 | T | UD-01 | Shaft, PTO INPUT, PQ 425 | 40 | AB20 | SHOTBLAST | VL18526 | Standard Production Routing | 0.32 | 0.217 | 0.56 | 0.001 | 2016-01-14
RX01126 | 4990 | 0080 | R339645 | T | UD-02 | GEAR, HYDRAULIC PUMP DRIVE | 40 | AB20 | SHOT BLAST | GP31738 | STANDARD PRODUCTION ROUTING | 0 | 0.073 | 0.19 | 0.001 | 2014-02-03
RX01126 | 4990 | 0100 | R339863 | T | UD-01 | HELICAL GEAR, INPUT PINION, 38T, 5 | 40 | AB20 | SHOTBLAST | VL18526 | STANDARD PRODUCTION ROUTING | 0 | 0.59 | 0.77 | 0.001 | 2014-08-04
RX01126 | 4990 | 0100 | R339865 | T | UD-01 | Helical Gear, INPUT PINION, 40T, 6 STEP | 40 | AB20 | SHOTBLAST | VL18526 | STANDARD PRODUCTION ROUTING | 0 | 0.36 | 0.46 | 0.001 | 2014-08-04
RX01126 | 4990 | 0140 | R339866 | T | AE-01 | HELICAL GEAR, DDS GEAR, 46T 6:1 | 40 | AB20 | SHOTBLAST | VL18526 | STANDARD PRODUCTION ROUTING | 0 | 0.62 | 0.8 | 0.001 | 2014-08-04
RX01126 | 4990 | 0060 | R340343 | T |  | PLANET PINION, MFWD FD 6:1 PLANET G | 40 | AB20 | SHOTBLAST | BL10728 | STANDARD PRODUCTION ROUTING | 0 | 0.095 | 0.248 | 0.001 | 2014-03-31
RX01126 | 4990 | 0095 | R341786 | T |  | HELICAL GEAR, REVERSE IDLER | 40 | AB20 | SHOTBLAST | DS60223 | Standard Production Routing | 0 | 0.27 | 0.68 | 0.001 | 2011-10-17
RX01126 | 4990 | 0116 | R34201 | P |  | SHAFT,CLUTCH | 40 | AB20 | SHOTBLAST | RX19467 | SERVICE/INTERFACTORY ROUTING | 0 | 0.18 | 0.232 | 0.001 | 2007-09-17
RX01126 | 4990 | 0161 | R34348 | T |  | SHAFT,HYDRAULIC PUMP | 40 | AB20 | SHOTBLAST | JC44009 | SERVICE/INTERFACTORY ROUTING | 0 | 0.08 | 0.207 | 0.001 | 2007-06-25
RX01126 | 4990 | 0090 | R343741 | T |  | Gear, 30K/40K MFWD | 40 | AB20 | SHOTBLAST | DR85393 | STANDARD PRODUCTION ROUTING | 0 | 0.83 | 2 | 0.001 | 2011-11-02
RX01126 | 4990 | 0090 | R343911 | T | SA-01 | PLANET PINION, PINION, PLANET | 40 | AB20 | SHOTBLAST | VL18526 | STANDARD PRODUCTION ROUTING | 0.27 | 0.127 | 0.32 | 0.001 | 2016-11-21
RX01126 | 4990 | 0090 | R345075 | T | MX-01 | IDLER GEAR, FINAL DRIVE, AFT, 4T | 40 | AB20 | SHOTBLAST | BC63012 | Standard Production Routing | 1.31 | 0.57 | 1.43 | 0.001 | 2017-10-05
RX01126 | 4990 | 0100 | R345137 | T | UD-01 | GEAR, MFWD 30K HIGH CROP | 40 | AB20 | LOAD & UNLOAD FOR SHOTBLAST. | VL18526 | STANDARD PRODUCTION ROUTING | 0 | 0.165 | 0.214 | 0.001 | 2015-06-30
RX01126 | 4990 | 0105 | R345139 | T | UD-01 | GEAR, MFWD 30K/40K | 40 | AB20 | SHOTBLAST | VL18526 | STANDARD PRODUCTION ROUTING | 0 | 0.209 | 0.27 | 0.001 | 2015-08-10
RX01126 | 4990 | 0060 | R345397 | T | SA-02 | Bevel Gear, GROUND, RING GEAR | 40 | AB20 | SHOTBLAST | PB51212 | STANDARD PRODUCTION ROUTING | 1.97 | 0.79 | 1.97 | 0.001 | 2018-08-27
RX01126 | 4990 | 0060 | R345402 | T | SA-01 | BEVEL GEAR, GROUND, RING GEAR | 40 | AB20 | SHOTBLAST (TEETH SIDE UP) | PB51212 | STANDARD PRODUCTION ROUTING | 1.97 | 0.79 | 1.97 | 0.001 | 2018-08-27
RX01126 | 4990 | 0070 | R345462 | T | MX-01 | SUN GEAR, SUN GEAR, 1ST STAGE | 40 | AB20 | SHOTBLAST | VL18526 | STANDARD PRODUCTION ROUTING | 0 | 0.48 | 0.63 | 0.001 | 2014-07-28
RX01126 | 4990 | 0090 | R345792 | T | UD-01 | GEAR, COUNTERSHAFT INPUT | 30 | AB20 | SHOTBLAST | VL18526 | Standard Production Routing | 0 | 0.26 | 0.33 | 0.001 | 2014-08-04
RX01126 | 4990 | 0090 | R345793 | T | UD-01 | GEAR, 1000 DRIVE | 30 | AB20 | SHOTBLAST | VL18526 | Standard Production Routing | 0 | 0.218 | 0.28 | 0.001 | 2014-08-04
RX01126 | 4990 | 0110 | R345794 | T |  | GEAR, 1000 DRIVEN | 30 | AB20 | SHOTBLAST | CS70234 | Standard Production Routing | 0 | 0.27 | 0.68 | 0.001 | 2013-02-05
RX01126 | 4990 | 0108 | R35457 | P |  | Shift Collar, COLLAR,LOW AND HIGH RANGE | 40 | AB20 | SHOTBLAST | MK87351 | SERVICE/INTERFACTORY ROUTING | 0 | 0.1 | 0.13 | 0.001 | 2007-05-18
RX01126 | 4990 | 0040 | R39118 | P |  | HUB CLUTCH | 40 | AB20 | SHOTBLAST | JS05427 | SERVICE/INTERFACTORY ROUTING | 0 | 0.028 | 0.017 | 0.001 | 2010-03-18
RX01126 | 4990 | 0158 | R39277 | P |  | SHAFT, TRANSMISSION INPUT | 40 | AB20 | SHOTBLAST | MK87351 | STANDARD PRODUCTION ROUTING | 0 | 0.128 | 0.166 | 0.001 | 2014-08-06
RX01126 | 4990 | 0205 | R39319 | T |  | SHAFT,HYDRAULIC PUMP | 40 | AB20 | SHOTBLAST | RX19467 | SERVICE/INTERFACTORY ROUTING | 0 | 0.062 | 0.157 | 0.001 | 2007-07-05
RX01126 | 4990 | 0130 | R39792 | T |  | GEAR,POWER SHAFT IDLER | 40 | AB20 | SHOTBLAST | RX19467 | SERVICE/INTERFACTORY ROUTING | 0 | 0.47 | 1.1 | 0.001 | 2007-07-24
RX01126 | 4990 | 0165 | R39843 | T |  | SHAFT,HYDRAULIC PUMP | 40 | AB20 | SHOTBLAST | RX19467 | SERVICE/INTERFACTORY ROUTING | 0 | 0.09 | 0.233 | 0.001 | 2007-07-18
RX01126 | 4990 | 0140 | R41218 | P |  | PINION,HIGH RANGE | 40 | AB20 | SHOTBLAST | MK87351 | SERVICE/INTERFACTORY ROUTING | 0 | 0.66 | 0.8 | 0.001 | 2009-09-10
RX01126 | 4990 | 0125 | R41756 | T |  | SHAFT, POWER REAR, 540 RPM | 40 | AB20 | SHOTBLAST | RX19467 | STANDARD PRODUCTION ROUTING | 0 | 0.069 | 0.16 | 0.001 | 2007-07-05
RX01126 | 4990 | 0130 | R41757 | P |  | SHAFT,POWER REAR | 40 | AB20 | SHOTBLAST | MK87351 | STANDARD PRODUCTION ROUTING | 0.238 | 0.188 | 0.238 | 0.001 | 2006-12-12
RX01126 | 4990 | 0130 | R42014 | P |  | GEAR POWER SHAFT DRIVE,REAR | 40 | AB20 | SHOTBLAST | JS05427 | SERVICE/INTERFACTORY ROUTING | 0 | 0.346 | 0.45 | 0.001 | 2010-04-06
RX01126 | 4990 | 0130 | R42039 | P |  | GEAR PS IDLER,UPPER | 40 | AB20 | SHOTBLAST | RX19467 | SERVICE/INTERFACTORY ROUTING | 0 | 0.182 | 0.23 | 0.001 | 2007-05-21
RX01126 | 4990 | 0095 | R42444 | T |  | PINION DIFFERENTIAL BEVEL | 40 | AB20 | SHOTBLAST | RX19467 | SERVICE/INTERFACTORY ROUTING | 0 | 0.48 | 1.2 | 0.001 | 2007-07-30
RX01126 | 4990 | 0110 | R42484 | P |  | PAWL TRANSMISSION LOCK | 40 | AB20 | SHOTBLAST | MK87351 | STANDARD PRODUCTION ROUTING | 0 | 0.106 | 0.14 | 0.001 | 2007-05-17
RX01126 | 4990 | 0110 | R42487 | P |  | PAWL TRANSMISSION LOCK | 40 | AB20 | SHOTBLAST | MK87351 | STANDARD PRODUCTION ROUTING | 0 | 0.106 | 0.138 | 0.001 | 2007-05-18
RX01126 | 4990 | 0090 | R43034 | P |  | GEAR,SECOND PLANET RING | 40 | AB20 | SHOTBLAST | RX31959 | STANDARD PRODUCTION ROUTING | 0 | 0.174 | 0.226 | 0.001 | 2007-08-06
RX01126 | 4990 | 0005 | R43137 | T |  | SHIFTER HIGH & LOW RANGE | 40 | AB20 | SHOTBLAST | MK87351 | STANDARD PRODUCTION ROUTING | 0 | 0.092 | 0.055 | 0.001 | 2009-09-10
RX01126 | 4990 | 0055 | R43137 | P |  | SHIFTER HIGH & LOW RANGE | 40 | AB20 | SHOTBLAST | JS05427 | STANDARD PRODUCTION ROUTING | 0 | 0.31 | 0.4 | 0.001 | 2010-04-06
RX01126 | 4990 | 0150 | R44639 | P |  | PINION,HIGH RANGE | 40 | AB20 | SHOTBLAST | MK87351 | SERVICE/INTERFACTORY ROUTING | 0 | 0.65 | 0.8 | 0.001 | 2009-09-10
RX01126 | 4990 | 0140 | R44641 | T |  | Pinion, LOW RANGE | 40 | AB20 | SHOTBLAST | MK87351 | SERVICE/INTERFACTORY ROUTING | 0 | 0.66 | 0.8 | 0.001 | 2009-09-10
RX01126 | 4990 | 0140 | R44642 | P |  | PINION,LOW RANGE | 40 | AB20 | SHOTBLAST | MK87351 | SERVICE/INTERFACTORY ROUTING | 0 | 0.66 | 0.8 | 0.001 | 2009-09-10
RX01126 | 4990 | 0111 | R45126 | T |  | PILOT,POWER SHAFT | 40 | AB20 | SHOTBLAST | RX31959 | SERVICE/INTERFACTORY ROUTING | 0 | 0.061 | 0.157 | 0.001 | 2007-06-04
RX01126 | 4990 | 0130 | R45779 | P |  | SHAFT,FINAL DRIVE SUN PINION | 40 | AB20 | SHOTBLAST | RX19467 | SERVICE/INTERFACTORY ROUTING | 0 | 0.47 | 0.62 | 0.001 | 2007-09-17
RX01126 | 4990 | 0160 | R46118 | T |  | GEAR | 40 | AB20 | SHOTBLAST | MK87351 | SERVICE/INTERFACTORY ROUTING | 0 | 0.66 | 0.81 | 0.001 | 2009-09-10
RX01126 | 4990 | 0130 | R46119 | P |  | PINION,HIGH RANGE | 40 | AB20 | SHOTBLAST | MK87351 | SERVICE/INTERFACTORY ROUTING | 0 | 0.66 | 0.8 | 0.001 | 2009-09-10
RX01126 | 4990 | 0135 | R46435 | P |  | GEAR,TRANSMISSION SHIFTER,FRONT | 40 | AB20 | SHOTBLAST | MK87351 | SERVICE/INTERFACTORY ROUTING | 0 | 0.141 | 0.177 | 0.001 | 2007-05-18
RX01126 | 4990 | 0130 | R46436 | P |  | GEAR,TRANSMISSION SHIFTER REAR | 40 | AB20 | SHOTBLAST | MK87351 | SERVICE/INTERFACTORY ROUTING | 0 | 0.122 | 0.154 | 0.001 | 2007-05-17
RX01126 | 4990 | 0100 | R46437 | P |  | Shift Collar, COLLAR,LOW & HIGH RANGE SY | 40 | AB20 | SHOTBLAST | MK87351 | SERVICE/INTERFACTORY ROUTING | 0 | 0.075 | 0.097 | 0.001 | 2007-05-07
RX01126 | 4990 | 0140 | R46450 | T |  | GEAR, CLUTCH OIL PUMP DRIVE | 40 | AB20 | SHOTBLAST | RX19467 | STANDARD PRODUCTION ROUTING | 0 | 0.05 | 0.128 | 0.001 | 2007-06-04
RX01126 | 4990 | 0155 | R46980 | P |  | SHAFT,PS DRIVE AND GEAR | 40 | AB20 | SHOTBLAST | MK87351 | SERVICE/INTERFACTORY ROUTING | 0.62 | 0.476 | 0.62 | 0.001 | 2006-12-12
RX01126 | 4990 | 0120 | R47117 | T |  | Shift Collar, COLLAR,REVERSE DRIVE | 40 | AB20 | SHOTBLAST | RX19467 | SERVICE/INTERFACTORY ROUTING | 0 | 0.134 | 0.174 | 0.001 | 2007-10-15
RX01126 | 4990 | 0120 | R47118 | P |  | COLLAR,REVERSE SHIFTER | 40 | AB20 | SHOTBLAST | MK87351 | SERVICE/INTERFACTORY ROUTING | 0 | 0.076 | 0.049 | 0.001 | 2014-01-23
RX01126 | 4990 | 0090 | R47457 | T |  | PIVOT | 40 | AB20 | THRU FEED SHOTBLAST | RX21305 | STANDARD PRODUCTION ROUTING | 0 | 0.04 | 0.026 | 0.001 | 2007-04-15
RX01126 | 4990 | 0130 | R48176 | T |  | GEAR, CLUTCH OIL PUMP DRIVE | 40 | AB20 | SHOTBLAST | RX19467 | STANDARD PRODUCTION ROUTING | 0 | 0.049 | 0.123 | 0.001 | 2007-10-15
RX01126 | 4990 | 0080 | R48253 | P |  | PINION,DIFFERENTIAL BEVEL | 40 | AB20 | SHOTBLAST | RX19467 | SERVICE/INTERFACTORY ROUTING | 0 | 0.12 | 0.156 | 0.001 | 2007-08-15
RX01126 | 4990 | 0115 | R48583 | P |  | Sleeve | 50 | AB20 | SHOTBLAST | MK87351 | SERVICE/INTERFACTORY ROUTING | 0 | 0.192 | 0.25 | 0.001 | 2007-05-18
RX01126 | 4990 | 0141 | R49259 | T |  | PINION,THIRD PLANET | 40 | AB20 | SHOTBLAST | RX19467 | SERVICE/INTERFACTORY ROUTING | 0 | 0.047 | 0.118 | 0.001 | 2007-07-30
RX01126 | 4990 | 0125 | R50154 | P |  | SHAFT,CLUTCH | 40 | AB20 | SHOTBLAST | RX19467 | SERVICE/INTERFACTORY ROUTING | 0 | 0.27 | 0.34 | 0.001 | 2007-05-21
RX01126 | 4990 | 0022 | R50215 | T | UD-01 | SHAFT,HYD PUMP DRIVE | 40 | AB20 | Shotblast | NE13828 | SERVICE/INTERFACTORY ROUTING | 0.41 | 0.045 | 0.115 | 0.001 | 2018-01-25
RX01126 | 4990 | 0140 | R50337 | T |  | GEAR | 40 | AB20 | SHOTBLAST | MK87351 | SERVICE/INTERFACTORY ROUTING | 0 | 0.67 | 0.82 | 0.001 | 2009-09-10
RX01126 | 4990 | 0130 | R50339 | P |  | GEAR | 40 | AB20 | SHOTBLAST | JS05427 | SERVICE/INTERFACTORY ROUTING | 0 | 0.67 | 0.81 | 0.001 | 2010-04-06
RX01126 | 4990 | 0120 | R50602 | T |  | Shift Collar, COLLAR,LOW & HI RANGE SYNC | 40 | AB20 | SHOTBLAST | RX19467 | SERVICE/INTERFACTORY ROUTING | 0 | 0.045 | 0.115 | 0.001 | 2007-07-30
RX01126 | 4990 | 0090 | R50603 | T |  | COLLAR,REVERSE RANGE DRIVE | 40 | AB20 | SHOTBLAST | RX19467 | SERVICE/INTERFACTORY ROUTING | 0 | 0.045 | 0.112 | 0.001 | 2007-07-24
RX01126 | 4990 | 0160 | R50827 | P |  | SHAFT,POWER | 40 | AB20 | SHOTBLAST | RX19467 | STANDARD PRODUCTION ROUTING | 0 | 0.54 | 0.7 | 0.001 | 2007-08-13
RX01126 | 4990 | 0111 | R50828 | P |  | Gear, POWER SHAFT DRIVE | 40 | AB20 | SHOTBLAST | OR66738 | SERVICE/INTERFACTORY ROUTING | 0 | 1.04 | 1.36 | 0.001 | 2018-05-09
RX01126 | 4990 | 0130 | R50831 | P |  | SHAFT,TRANS INPUT | 40 | AB20 | SHOTBLAST | MK87351 | SERVICE/INTERFACTORY ROUTING | 0 | 0.12 | 0.156 | 0.001 | 2007-05-18
RX01126 | 4990 | 0180 | R50843 | T |  | SHAFT,TRANS DRIVE | 40 | AB20 | SHOTBLAST | RX19467 | SERVICE/INTERFACTORY ROUTING | 0 | 0.092 | 0.119 | 0.001 | 2007-10-15
RX01126 | 4990 | 0210 | R50861 | P |  | SHAFT,PS DRIVE & GEAR | 40 | AB20 | SHOTBLAST | MK87351 | STANDARD PRODUCTION ROUTING | 0 | 0.52 | 0.66 | 0.001 | 2007-05-18
RX01126 | 4990 | 0150 | R51061 | P |  | PINION,THIRD PLANET | 40 | AB20 | SHOTBLAST | MK87351 | STANDARD PRODUCTION ROUTING | 0 | 0.081 | 0.106 | 0.001 | 2007-05-17
RX01126 | 4990 | 0160 | R51062 | P |  | PINION,FOURTH PLANET | 40 | AB20 | SHOTBLAST | MK87351 | STANDARD PRODUCTION ROUTING | 0 | 0.108 | 0.14 | 0.001 | 2007-05-18
RX01126 | 4990 | 0150 | R51303 | P |  | PINION,1ST & 2ND PLANET ASSY | 40 | AB20 | SHOTBLAST | MK87351 | SERVICE/INTERFACTORY ROUTING | 0 | 0.094 | 0.122 | 0.001 | 2007-05-18
RX01126 | 4990 | 0130 | R51313 | P |  | SHAFT,POWER | 40 | AB20 | SHOTBLAST | RX19467 | STANDARD PRODUCTION ROUTING | 0 | 0.58 | 0.76 | 0.001 | 2007-08-13
RX01126 | 4990 | 0110 | R51338 | P |  | PAWL,PARK | 40 | AB20 | SHOTBLAST | MK87351 | SERVICE/INTERFACTORY ROUTING | 0 | 0.104 | 0.136 | 0.001 | 2007-05-18
RX01126 | 4990 | 0150 | R51991 | P |  | PINION,SECOND PLANET SUN | 40 | AB20 | SHOTBLAST | MK87351 | STANDARD PRODUCTION ROUTING | 0 | 0.088 | 0.116 | 0.001 | 2007-05-17
RX01126 | 4990 | 0170 | R52143 | P |  | SHAFT,CLUTCH DRIVE | 40 | AB20 | SHOTBLAST WITH PROTECTIVE FIXTURES | MK87351 | STANDARD PRODUCTION ROUTING | 0.5 | 0.41 | 0.5 | 0.001 | 2009-05-11
RX01126 | 4990 | 0185 | R52381 | P |  | PINION,PLANET | 40 | AB20 | SHOTBLAST | MK87351 | SERVICE/INTERFACTORY ROUTING | 0 | 0.14 | 0.182 | 0.001 | 2007-05-18
RX01126 | 4990 | 0040 | R53525 | P |  | PIVOT | 40 | AB20 | SHOTBLAST | MK87351 | STANDARD PRODUCTION ROUTING | 0 | 0.077 | 0.045 | 0.001 | 2014-08-19
RX01126 | 4990 | 0090 | R537594 | T |  | PLANET PINION, PINION, PLANET | 40 | AB20 | SHOTBLAST | TW37921 | STANDARD PRODUCTION ROUTING | 0 | 0.106 | 0.27 | 0.001 | 2012-03-20
RX01126 | 4990 | 0105 | R537603 | T |  | Helical Gear, REVERSE INPUT | 40 | AB20 | SHOTBLAST | DS60223 | STANDARD PRODUCTION ROUTING | 0 | 0.29 | 0.69 | 0.001 | 2012-02-06
RX01126 | 4990 | 0105 | R537622 | T |  | HELICAL GEAR, REVERSE OUTPUT, 472 A | 40 | AB20 | SHOTBLAST | DS60223 | Standard Production Routing | 0 | 0.239 | 0.61 | 0.001 | 2012-02-06
RX01126 | 4990 | 0105 | R537623 | T | ZE-01 | Helical Gear, REVERSE OUTPUT, 425 AXLE | 30 | AB20 | SHOTBLAST | VL18526 | Standard Production Routing | 0.61 | 0.189 | 0.48 | 0.001 | 2016-09-27
RX01126 | 4990 | 0135 | R537791 | P |  | SHAFT, PTO, TYPE 2 | 40 | AB20 | SHOTBLAST | KD70023 | Standard Production Routing | 0 | 0.068 | 0.28 | 0.001 | 2016-03-09
RX01126 | 4990 | 0090 | R537999 | T | UD-02 | Gear, 2ND SPEED DRIVE | 40 | AB20 | SHOTBLAST | GP31738 | STANDARD PRODUCTION ROUTING | 0 | 0.13 | 0.34 | 0.001 | 2014-02-03
RX01126 | 4990 | 0090 | R538000 | T | UD-02 | Gear, 3RD SPEED DRIVE | 40 | AB20 | SHOTBLAST | GP31738 | Standard Production Routing | 0 | 0.125 | 0.32 | 0.001 | 2014-02-03
RX01126 | 4990 | 0090 | R538002 | T | UD-02 | Gear, LO DRIVEN | 40 | AB20 | SHOTBLAST | GP31738 | Standard Production Routing | 0 | 0.243 | 0.6 | 0.001 | 2014-02-03
RX01126 | 4990 | 0135 | R538037 | T | AE-01 | Shaft, PTO, TYPE 1 | 50 | AB20 | SHOTBLAST | NE13828 | Standard Production Routing | 0 | 0.093 | 0.237 | 0.001 | 2018-05-07
RX01126 | 4990 | 0090 | R538084 | T | MX-01 | IDLER GEAR, FINAL DRIVE, FORWARD, 4 | 40 | AB20 | SHOTBLAST | VL18526 | Standard Production Routing | 0 | 0.57 | 1.43 | 0.001 | 2016-11-21
RX01126 | 4990 | 0110 | R538433 | T | UD-01 | COUNTERSHAFT, 3-SPEED REAR PTO | 30 | AB20 | SHOTBLAST | CE65663 | STANDARD PRODUCTION ROUTING | 0.65 | 0.54 | 0.69 | 0.001 | 2016-07-07
RX01126 | 4990 | 0070 | R538706 | T | MX-01 | Helical Gear, 2ND AND 4TH STG GEAR 52T R | 40 | AB20 | SHOTBLAST | VL18526 | GEAR,PUMP INPUT GEAR 9000SERIES | 1.5 | 0.86 | 2.12 | 0.001 | 2016-11-21
RX01126 | 4990 | 0070 | R538707 | T | MX-01 | Helical Gear, GEAR, CYLINDER 3RD STG 52T | 40 | AB20 | SHOTBLAST - UNLOAD INTO POTBELLY TRAYS, | VL18526 | GEAR,PUMP INPUT GEAR 9000SERIES | 1.5 | 0.86 | 2.12 | 0.001 | 2016-11-21
RX01126 | 4990 | 0095 | R539035 | T | UD-01 | PAWL, TRANSMISSION LOCK (30-40K) | 40 | AB20 | SHOTBLAST | VL18526 | Standard Production Routing | 0.27 | 0.078 | 0.202 | 0.001 | 2016-01-14
RX01126 | 4990 | 0500 | R539036 | T | SA-01 | PAWL, HI-CROP PARK | 33 | AB20 | SHOTBLAST | VL18526 | STANDARD PRODUCTION ROUTING | 0.52 | 0.078 | 0.202 | 0.001 | 2017-01-31
RX01126 | 4990 | 0035 | R540030 | T |  | PIVOT | 40 | AB20 | SHOTBLAST | JB90201 | STANDARD PRODUCTION ROUTING | 0 | 0.092 | 0.233 | 0.001 | 2017-09-18
RX01126 | 4990 | 0075 | R541157 | T | MX-01 | SUN GEAR, PINION, 4T | 40 | AB20 | SHOTBLAST | VL18526 | Standard Production Routing | 0.48 | 0.177 | 0.44 | 0.001 | 2017-01-31
RX01126 | 4990 | 0090 | R541899 | T | UD-01 | HELICAL GEAR, HI, 49T DRIVE GEAR | 40 | AB20 | SHOTBLAST | VL18526 | STANDARD PRODUCTION ROUTING | 0 | 0.23 | 0.3 | 0.001 | 2014-11-13
RX01126 | 4990 | 0090 | R541905 | T | UD-01 | HELICAL GEAR, LO, 54T DRIVEN GEAR | 40 | AB20 | SHOTBLAST | VL18526 | STANDARD PRODUCTION ROUTING | 0 | 0.32 | 0.41 | 0.001 | 2014-11-13
RX01126 | 4990 | 0090 | R542403 | T | UD-01 | GEAR, REVERSE, 48T DRIVEN GEAR (S4 | 40 | AB20 | SHOTBLAST | VL18526 | STANDARD PRODUCTION ROUTING | 0.34 | 0.36 | 0.46 | 0.001 | 2015-08-10
RX01126 | 4990 | 0090 | R542404 | T | UD-01 | GEAR, S1, 25T DRIVE GEAR | 40 | AB20 | SHOTBLAST | VL18526 | STANDARD PRODUCTION ROUTING | 0.32 | 0.27 | 0.34 | 0.001 | 2015-08-11
RX01126 | 4990 | 0090 | R542405 | T | AE-01 | GEAR, S1, 64T DRIVEN GEAR | 40 | AB20 | SHOTBLAST | PB51212 | STANDARD PRODUCTION ROUTING | 0.91 | 0.71 | 0.91 | 0.001 | 2018-08-27
RX01126 | 4990 | 0085 | R542406 | T | UD-01 | GEAR, S2, 31T DRIVE GEAR | 40 | AB20 | SHOTBLAST | VL18526 | STANDARD PRODUCTION ROUTING | 1.01 | 0.32 | 0.41 | 0.001 | 2015-08-11
RX01126 | 4990 | 0090 | R542407 | T | UD-01 | GEAR, S2, 59T DRIVEN GEAR | 40 | AB20 | SHOTBLAST | VL18526 | STANDARD PRODUCTION ROUTING | 0 | 0.71 | 0.92 | 0.001 | 2015-08-11
RX01126 | 4990 | 0090 | R542408 | T | UD-01 | GEAR, S3, 36T DRIVE GEAR | 40 | AB20 | SHOTBLAST | VL18526 | STANDARD PRODUCTION ROUTING | 0.51 | 0.42 | 0.54 | 0.001 | 2015-08-11
RX01126 | 4990 | 0090 | R542409 | T | UD-01 | GEAR, S3, 51T DRIVEN GEAR | 40 | AB20 | SHOTBLAST | VL18526 | STANDARD PRODUCTION ROUTING | 0 | 0.47 | 0.61 | 0.001 | 2014-11-04
RX01126 | 4990 | 0090 | R542413 | T | UD-01 | GEAR, R2, 48T DRIVE GEAR | 40 | AB20 | SHOTBLAST | VL18526 | STANDARD PRODUCTION ROUTING | 0.69 | 0.54 | 0.7 | 0.001 | 2015-08-11
RX01126 | 4990 | 0090 | R542415 | T | UD-01 | GEAR, R3, 75T DRIVE GEAR | 40 | AB20 | SHOTBLAST | VL18526 | STANDARD PRODUCTION ROUTING | 0.67 | 1.1 | 1.44 | 0.001 | 2015-08-11
RX01126 | 4990 | 0090 | R542417 | T | UD-01 | GEAR, PTO, 46T DRIVE GEAR | 40 | AB20 | SHOTBLAST | VL18526 | STANDARD PRODUCTION ROUTING | 0 | 0.249 | 0.32 | 0.001 | 2015-08-19
RX01126 | 4990 | 0095 | R542418 | T | UD-01 | GEAR, PTO, 53T IDLER GEAR | 40 | AB20 | SHOTBLAST | VL18526 | Standard Production Routing | 0 | 0.32 | 0.42 | 0.001 | 2015-08-03
RX01126 | 4990 | 0090 | R542421 | T | UD-02 | GEAR, PTO, 56T DRIVEN GEAR | 40 | AB20 | SHOTBLAST | NE13828 | STANDARD PRODUCTION ROUTING | 0.69 | 0.162 | 0.43 | 0.001 | 2018-01-29
RX01126 | 4990 | 0070 | R542422 | T | UD-01 | Hub, INPUT COUPLER | 50 | AB20 | SHOTBLAST | VL18526 | STANDARD PRODUCTION ROUTING | 0 | 0.23 | 0.3 | 0.001 | 2015-08-03
RX01126 | 4990 | 0105 | R542654 | T | UD-01 | Gear, E-RANGE | 40 | AB20 | SHOTBLAST | VL18526 | STANDARD PRODUCTION ROUTING | 0 | 0.165 | 0.214 | 0.001 | 2015-08-03
RX01126 | 4990 | 0126 | R542876 | T | SA-01 | GEAR, E-RANGE | 40 | AB20 | SHOTBLAST | VL18526 | STANDARD PRODUCTION ROUTING | 0.65 | 0.4 | 0.98 | 0.001 | 2017-01-31
RX01126 | 4990 | 0130 | R542883 | T | UD-01 | GEAR, D-RANGE | 40 | AB20 | SHOTBLAST | VL18526 | STANDARD PRODUCTION ROUTING | 0 | 0.32 | 0.41 | 0.001 | 2015-08-03
RX01126 | 4990 | 0070 | R543514 | T | MX-01 | SUN GEAR, STAGE 2 | 40 | AB20 | SHOTBLAST | VL18526 | STANDARD PRODUCTION ROUTING | 0 | 0.31 | 0.4 | 0.001 | 2014-11-13
RX01126 | 4990 | 0045 | R54352 | P |  | HUB,POWER SHAFT CLUTCH | 40 | AB20 | SHOTBLAST | MK87351 | SERVICE/INTERFACTORY ROUTING | 0 | 0.075 | 0.67 | 0.001 | 2009-09-10
RX01126 | 4990 | 0100 | R544421 | T | AE-01 | SPLINED COUPLING, MFWD CLUTCH ILS | 40 | AB20 | SHOTBLAST | VL18526 | STANDARD PRODUCTION ROUTING | 0.239 | 0.208 | 0.27 | 0.001 | 2015-08-11
RX01126 | 4990 | 0105 | R54497 | P |  | GEAR,SIXTH & EIGHTH SPEED | 40 | AB20 | SHOTBLAST | MK87351 | SERVICE/INTERFACTORY ROUTING | 0 | 0.67 | 0.81 | 0.001 | 2009-09-10
RX01126 | 4990 | 0210 | R54545 | P |  | SHAFT,POWER | 40 | AB20 | SHOTBLAST | RX19467 | SERVICE/INTERFACTORY ROUTING | 0 | 0.94 | 1.24 | 0.001 | 2007-08-15
RX01126 | 4990 | 0105 | R545747 | T |  | GEAR, E-RANGE (50K ECO) | 30 | AB20 | SHOTBLAST | DS60223 | STANDARD PRODUCTION ROUTING | 0 | 0.04 | 0.1 | 0.001 | 2013-06-14
RX01126 | 4990 | 0125 | R547813 | T | UD-01 | GEAR, A-RANGE | 33 | AB20 | SHOTBLAST | VL18526 | STANDARD PRODUCTION ROUTING | 0.87 | 0.53 | 1.29 | 0.001 | 2017-01-31
RX01126 | 4990 | 0090 | R550388 | T | UD-01 | HELICAL GEAR, AUXILIARY DRIVE | 40 | AB20 | SHOTBLAST | VL18526 | STANDARD PRODUCTION ROUTING | 0 | 0.094 | 0.122 | 0.001 | 2015-08-19
RX01126 | 4990 | 0090 | R550805 | T | UD-01 | Gear, 2ND RANGE DRIVE | 30 | AB20 | SHOTBLAST | VL18526 | STANDARD PRODUCTION ROUTING | 0 | 0.39 | 0.5 | 0.001 | 2015-08-11
RX01126 | 4990 | 0090 | R551401 | T | UD-02 | Gear, LO DRIVE | 40 | AB20 | SHOTBLAST | DR85393 | STANDARD PRODUCTION ROUTING | 0 | 0.177 | 0.46 | 0.001 | 2014-01-14
RX01126 | 4990 | 0110 | R551494 | T | UD-01 | Shaft, MODE 2 OUTPUT | 40 | AB20 | SHOTBLAST | VL18526 | Standard Production Routing | 0.94 | 0.51 | 1.25 | 0.001 | 2017-01-31
RX01126 | 4990 | 0085 | R551750 | T | UD-01 | Ring Gear, FINAL DRIVE | 40 | AB20 | SHOTBLAST | PB51212 | STANDARD PRODUCTION ROUTING | 1.52 | 0.62 | 1.6 | 9.87 | 2018-08-27
RX01126 | 4990 | 0070 | R551830 | P | UD-01 | HUB, TRANSMISSION INPUT | 40 | AB20 | SHOTBLAST | RX43198 | STANDARD PRODUCTION ROUTING | 0 | 1.08 | 1.41 | 0.001 | 2018-01-22
RX01126 | 4990 | 0090 | R552225 | T | UD-02 | Gear, 1ST RANGE DRIVEN | 40 | AB20 | SHOTBLAST | NE13828 | STANDARD PRODUCTION ROUTING | 0.86 | 0.52 | 1.32 | 0.001 | 2017-08-07
RX01126 | 4990 | 0100 | R55224 | P |  | PISTON,STEERING MOTOR | 40 | AB20 | SHOTBLAST | MK87351 | STANDARD PRODUCTION ROUTING | 0 | 0.362 | 0.47 | 0.001 | 2007-05-18
RX01126 | 4990 | 0090 | R55225 | P |  | PISTON,STEERING MOTOR | 40 | AB20 | SHOTBLAST | MK87351 | STANDARD PRODUCTION ROUTING | 0 | 0.362 | 0.47 | 0.001 | 2007-05-18
RX01126 | 4990 | 0095 | R552873 | T | UD-01 | GEAR, RU IDLER | 30 | AB20 | SHOTBLAST | NE13828 | STANDARD PRODUCTION ROUTING | 0.17 | 0.04 | 0.102 | 0.001 | 2017-08-04
RX01126 | 4990 | 0110 | R553085 | T | UD-01 | HUB, INPUT HUB | 40 | AB20 | SHOTBLAST | KV37075 | STANDARD PRODUCTION ROUTING | 0 | 0.34 | 0.44 | 0.001 | 2014-08-13
RX01126 | 4990 | 0130 | R553350 | T | UD-01 | COUNTERSHAFT, GEAR | 40 | AB20 | SHOTBLAST | VL18526 | GEAR, REVERSE COUNTERSHAFT | 0.8 | 0.4 | 1 | 0.001 | 2017-02-06
RX01126 | 4990 | 0090 | R553419 | T | UD-01 | GEAR, R1, 74T DRIVEN GEAR | 40 | AB20 | SHOTBLAST | VL18526 | STANDARD PRODUCTION ROUTING | 1.55 | 0.54 | 1.39 | 0.001 | 2017-02-06
RX01126 | 4990 | 0090 | R553490 | T | MX-01 | IDLER GEAR, FINAL DRIVE, AFT, 4T RC | 40 | AB20 | SHOTBLAST | BC63012 | Standard Production Routing | 1.31 | 0.57 | 1.43 | 0.001 | 2017-10-05
RX01126 | 4990 | 0090 | R553491 | T | MX-01 | IDLER GEAR, FINAL DRIVE, FORE, 4T | 40 | AB20 | SHOTBLAST | BC63012 | Standard Production Routing | 0 | 0.57 | 1.43 | 0.001 | 2017-10-05
RX01126 | 4990 | 0075 | R553492 | T | AE-01 | SUN GEAR, PINION, 4T RC | 40 | AB20 | SHOTBLAST | VL18526 | Standard Production Routing | 0 | 0.175 | 0.44 | 0.001 | 2016-11-21
RX01126 | 4990 | 0100 | R553508 | T | UD-01 | GEAR, OUTPUT PUMP DRIVE, 48T LH | 30 | AB20 | SHOTBLAST | NE13828 | STANDARD PRODCUTION ROUTING | 0.68 | 0.247 | 0.64 | 0.001 | 2017-08-07
RX01126 | 4990 | 0090 | R553565 | T | UD-02 | GEAR, R2, 51T DRIVEN GEAR | 40 | AB20 | SHOTBLAST | VL18526 | STANDARD PRODUCTION ROUTING | 0 | 0.72 | 1.78 | 0.001 | 2016-11-21
RX01126 | 4990 | 0045 | R553611 | T | AE-01 | GEAR, SPIRAL BEVEL RING | 40 | AB20 | SHOTBLAST | PB51212 | STANDARD PRODUCTION ROUTING | 2.8 | 1.14 | 2.8 | 0.001 | 2018-08-27
RX01126 | 4990 | 0090 | R553956 | T | UD-01 | GEAR, REVERSE, 46T DRIVE GEAR | 40 | AB20 | SHOTBLAST | DR85393 | STANDARD PRODUCTION ROUTING | 0 | 0.38 | 0.5 | 0.001 | 2015-07-02
RX01126 | 4990 | 0090 | R554162 | T | AE-01 | GEAR, S4, 51T DRIVEN GEAR | 40 | AB20 | SHOTBLAST | VL18526 | STANDARD PRODUCTION ROUTING | 0 | 0.28 | 0.7 | 0.001 | 2016-11-21
RX01126 | 4990 | 0090 | R554163 | T | AE-01 | GEAR, R1, 25T DRIVE GEAR | 40 | AB20 | SHOTBLAST | VL18526 | STANDARD PRODUCTION ROUTING | 0 | 0.135 | 0.34 | 0.001 | 2016-11-21
RX01126 | 4990 | 0060 | R554178 | T |  | RING GEAR, DIFFERENTIAL, SPIRAL BEV | 40 | AB20 | SHOTBLAST(GEAR SIDE UP) | PB51212 | STANDARD PRODUCTION ROUTING | 1.31 | 0.51 | 1.31 | 0.001 | 2018-08-27
RX01126 | 4990 | 0090 | R554235 | T | UD-02 | Gear, 3RD RANGE DRIVE | 40 | AB20 | SHOTBLAST | VL18526 | STANDARD PRODUCTION ROUTING | 0.9 | 0.29 | 0.74 | 0.001 | 2016-11-21
RX01126 | 4990 | 0055 | R554238 | T | UD-01 | BEVEL GEAR DRIVE, GEAR, SPIRAL BEVE | 40 | AB20 | SHOTBLAST(GEAR SIDE UP) | PB51212 | STANDARD PRODUCTION ROUTING | 0.45 | 0.177 | 0.45 | 0.001 | 2018-08-27
RX01126 | 4990 | 0030 | R554712 | T | UD-01 | Ring Gear, MFWD FD 6:1 RING GEAR | 40 | AB20 | SHOTBLAST | VL18526 | STANDARD PRODUCTION ROUTING | 0.53 | 0.191 | 0.48 | 0.001 | 2016-11-21
RX01126 | 4990 | 0030 | R554713 | T | UD-01 | RING GEAR, FINAL DRIVE | 40 | AB20 | SHOTBLAST | VL18526 | STANDARD PRODUCTION ROUTING | 0.54 | 0.185 | 0.47 | 0.001 | 2016-11-21
RX01126 | 4990 | 0030 | R554714 | T | UD-01 | RING GEAR, MFWD W/BRAKES FINAL DRIV | 40 | AB20 | SHOTBLAST | VL18526 | STANDARD PRODUCTION ROUTING | 0.56 | 0.185 | 0.47 | 0.001 | 2016-11-21
RX01126 | 4990 | 0030 | R554715 | T | UD-01 | RING GEAR | 40 | AB20 | SHOTBLAST | VL18526 | STANDARD PRODUCTION ROUTING | 1.3 | 0.18 | 0.46 | 0.001 | 2016-11-21
RX01126 | 4990 | 0070 | R554716 | T | UD-01 | RING GEAR | 40 | AB20 | SHOTBLAST | VL18526 | STANDARD PRODUCTION ROUTING | 1.21 | 0.172 | 0.44 | 0.001 | 2016-11-21
RX01126 | 4990 | 0100 | R554864 | T | UD-01 | SPUR GEAR, PUMP DRIVE | 40 | AB20 | SHOTBLAST | VL18526 | STANDARD PRODUCTION ROUTING | 0.34 | 0.13 | 0.33 | 0.001 | 2017-02-06
RX01126 | 4990 | 0060 | R555005 | T | UD-01 | Planet Pinion | 50 | AB20 | SHOTBLAST | VL18526 | PRODUCTION VERSION | 0 | 0.118 | 0.3 | 0.001 | 2016-11-21
RX01126 | 4990 | 0007 | R555131 | T | UD-01 | Shaft, PLANETARY OUTPUT | 30 | AB20 | SHOTBLAST | VL18526 | SHAFT, PLANETARY OUTPUT | 0 | 0.77 | 1.91 | 0.001 | 2016-11-21
RX01126 | 4990 | 0110 | R555132 | P | UD-01 | Gear, UPPER REDUCTION GEAR | 30 | AB20 | SHOTBLAST | RX43198 | STANDARD PRODUCTION ROUTING | 0 | 0.184 | 0.47 | 0.001 | 2018-01-22
RX01126 | 4990 | 0090 | R555140 | T | UD-01 | GEAR, 2ND RANGE DRIVEN | 30 | AB20 | SHOTBLAST | VL18526 | STANDARD PRODUCTION ROUTING | 0.47 | 0.175 | 0.44 | 0.001 | 2016-11-21
RX01126 | 4990 | 0095 | R555141 | T | UD-01 | GEAR, REVERSE IDLER | 40 | AB20 | SHOTBLAST | VL18526 | Standard Production Routing | 0 | 0.113 | 0.29 | 0.001 | 2016-11-21
RX01126 | 4990 | 0030 | R555430 | T | UD-01 | RING GEAR, FINAL DRIVE, 8:1 | 40 | AB20 | SHOTBLAST | PB51212 | Standard Production Version | 0.55 | 0.211 | 0.55 | 0.001 | 2018-08-27
RX01126 | 4990 | 0060 | R555814 | T | UD-02 | PLANET PINION, PLANETARY, 8:1 | 40 | AB20 | SHOTBLAST | VL18526 | PLANET PINION, PLANETARY GEAR | 0.44 | 0.201 | 0.52 | 0.001 | 2017-02-06
RX01126 | 4990 | 0100 | R55606 | P |  | PINION,PLANET | 40 | AB20 | SHOTBLAST | MK87351 | SERVICE/INTERFACTORY ROUTING | 0 | 0.206 | 0.26 | 0.001 | 2007-05-07
RX01126 | 4990 | 0080 | R556237 | T | I3-01 | SHAFT, RANGE BOX INPUT ACCESSORY | 40 | AB20 | SHOTBLAST | NE13828 | Standard Production Routing | 0.198 | 0.105 | 0.27 | 0.001 | 2017-10-13
RX01126 | 4990 | 0045 | R556382 | X | AE-01 | Bevel Gear, DIFFERENTIAL RING FRONT | 30 | AB20 | SHOTBLAST | RX40106 | STANDARD PRODUCTION ROUTING | 0 | 1.14 | 2.8 | 0.001 | 2015-05-21
RX01126 | 4990 | 0090 | R556417 | T | UD-01 | GEAR, CLUTCH 2 - 52T RH | 30 | AB20 | SHOTBLAST | VL18526 | PRODUCTION VERSION | 0 | 0.65 | 1.62 | 0.001 | 2016-11-21
RX01126 | 4990 | 0090 | R556419 | T | UD-01 | GEAR, CLUTCH C 65T | 30 | AB20 | SHOTBLAST | VL18526 | PRODUCTION VERSION | 0 | 0.73 | 1.82 | 0.001 | 2016-11-22
RX01126 | 4990 | 0090 | R556420 | T | UD-01 | GEAR, CLUTCH H 46T | 30 | AB20 | SHOTBLAST | VL18526 | PRODUCTION VERSION | 0 | 0.27 | 0.68 | 0.001 | 2016-11-22
RX01126 | 4990 | 0135 | R556729 | X | AE-02 | SHAFT, MFWD INPUT | 40 | AB20 | SHOTBLAST | RX43198 | STANDARD PRODUCTION ROUTING | 0 | 0.165 | 0.42 | 0.001 | 2015-06-29
RX01126 | 4990 | 0090 | R556994 | T | UD-01 | HELICAL GEAR, LO, 43T DRIVE GEAR | 40 | AB20 | SHOTBLAST | VL18526 | PRODUCTION VERSION | 0 | 0.147 | 0.38 | 0.001 | 2017-02-06
RX01126 | 4990 | 0090 | R556995 | T | UD-01 | HELICAL GEAR, HI, 53T DRIVEN GEAR | 40 | AB20 | SHOTBLAST | VL18526 | PRODUCTION VERSION | 0 | 0.215 | 0.55 | 0.001 | 2017-02-06
RX01126 | 4990 | 0090 | R557178 | P | UD-02 | GEAR, HI DRIVEN | 30 | AB20 | SHOTBLAST | RX43198 | STANDARD PRODUCTION ROUTING | 0 | 0.31 | 0.78 | 0.001 | 2018-01-22
RX01126 | 4990 | 0090 | R557179 | T | UD-01 | GEAR, 4TH SPEED DRIVE | 40 | AB20 | SHOTBLAST | VL18526 | STANDARD PRODUCTION ROUTING | 0 | 0.17 | 0.44 | 0.001 | 2017-02-06
RX01126 | 4990 | 0090 | R557180 | T | UD-01 | GEAR, 3RD SPEED DRIVEN | 40 | AB20 | SHOTBLAST | VL18526 | STANDARD PRODUCTION ROUTING | 0.47 | 0.248 | 0.63 | 0.001 | 2017-02-06
RX01126 | 4990 | 0090 | R557181 | T | UD-01 | GEAR, 2ND SPEED DRIVEN | 40 | AB20 | SHOTBLAST | VL18526 | STANDARD PRODUCTION ROUTING | 0.49 | 0.206 | 0.52 | 0.001 | 2017-02-06
RX01126 | 4990 | 0090 | R557182 | T | UD-01 | Gear, 4TH SPEED DRIVEN | 40 | AB20 | SHOTBLAST | VL18526 | STANDARD PRODUCTION ROUTING | 0.48 | 0.215 | 0.55 | 0.001 | 2017-02-06
RX01126 | 4990 | 0050 | R559201 | X |  | Ring Gear, MWFD RING SPIRAL BEVEL | 33 | AB20 | SHOTBLAST GEAR SIDE DOWN | RX40106 | Standard Production Routing | 0 | 0.52 | 1.34 | 0.001 | 2018-02-08
RX01126 | 4990 | 0095 | R559232 | T | AE-01 | HELICAL GEAR, HI, 36T IDLER GEAR | 40 | AB20 | SHOTBLAST | DS36937 | PRODUCTION VERSION | 0.28 | 0.175 | 0.44 | 0.001 | 2018-05-09
RX01126 | 4990 | 0095 | R559233 | T | AE-01 | HELICAL GEAR, LO, 37T IDLER GEAR | 40 | AB20 | SHOTBLAST | NE13828 | PRODUCTION VERSION | 0.29 | 0.175 | 0.44 | 0.001 | 2017-10-09
RX01126 | 4990 | 0090 | R559885 | T | AE-01 | Gear, R3, 25T DRIVEN GEAR | 50 | AB20 | SHOTBLAST | NE13828 | STANDARD PRODUCTION ROUTING | 0.185 | 0.175 | 0.45 | 0.001 | 2017-10-12
RX01126 | 4990 | 0095 | R560113 | P |  | Gear, HELICAL, DRIVER | 62 | AB20 | SHOTBLAST | RX43198 | STANDARD PRODUCTION ROUTING | 0 | 0.187 | 0.48 | 0.001 | 2019-01-29
RX01126 | 4990 | 0090 | R560114 | X |  | Gear, MFWD INPUT, DRIVEN | 33 | AB20 | SHOTBLAST | OR66738 | STANDARD PRODUCTION ROUTING | 0 | 0.159 | 0.41 | 0.001 | 2017-11-17
RX01126 | 4990 | 0070 | R560118 | T | UD-01 | PLANET PINION, PINION, PLANET | 40 | AB20 | SHOTBLAST | BC63012 | STANDARD PRODUCTION ROUTING | 0 | 0.191 | 0.49 | 0.001 | 2016-05-12
RX01126 | 4990 | 0080 | R560119 | T | UD-01 | PLANET PINION, SPUR GEAR - GROUND | 40 | AB20 | SHOTBLAST. | BC63012 | STANDARD PRODUCTION ROUTING | 0 | 0.191 | 0.49 | 0.001 | 2016-05-12
RX01126 | 4990 | 0080 | R560120 | T |  | PLANET PINION, PINION,PLANET | 30 | AB20 | SHOTBLAST | BC63012 | STANDARD PRODUCTION ROUTING | 0 | 0.282 | 0.56 | 0.001 | 2016-05-12
RX01126 | 4990 | 0080 | R560121 | T | UD-01 | PLANET PINION, SPUR GEAR - GROUND | 40 | AB20 | SHOTBLAST | BC63012 | STANDARD PRODUCTION ROUTING | 0 | 0.282 | 0.56 | 0.001 | 2016-05-12
RX01126 | 4990 | 0080 | R560122 | P | AE-01 | PLANET PINION, FINAL DRIVE | 40 | AB20 | SHOTBLAST. | RX43198 | Planet Pinion, FINAL DRIVE | 0 | 0.5 | 1.26 | 0.001 | 2018-01-22
RX01126 | 4990 | 0075 | R560407 | T | MX-01 | Shaft, FINAL DRIVE DIFF LOCK SIDE, 9RX-W | 40 | AB20 | SHOTBLAST | NE13828 | Standard Production Routing | 0 | 0.203 | 0.51 | 0.001 | 2017-10-12
RX01126 | 4990 | 0075 | R560408 | T | MX-01 | SHAFT, FINAL DRIVE BRAKE SIDE, 9RX- | 40 | AB20 | SHOTBLAST | NE13828 | Standard Production Routing | 0.33 | 0.138 | 0.35 | 0.001 | 2018-03-27
RX01126 | 4990 | 0060 | R560625 | X |  | Shaft, MFWD SHAFT | 33 | AB20 | SHOTBLAST | RX42915 | STANDARD PRODUCTION ROUTING | 0 | 0.17 | 0.43 | 0.001 | 2016-11-29
RX01126 | 4990 | 0090 | R560699 | X | UD-01 | Gear, S2, 59T DRIVEN GEAR | 30 | AB20 | SHOTBLAST | NT36930 | STANDARD PRODUCTION ROUTING | 0 | 0.71 | 0.92 | 0.001 | 2016-11-29
RX01126 | 4990 | 0090 | R560700 | X | UD-01 | Gear, S3, 51T DRIVEN GEAR | 33 | AB20 | SHOTBLAST | NT36930 | STANDARD PRODUCTION ROUTING | 0 | 0.54 | 0.7 | 0.001 | 2016-11-29
RX01126 | 4990 | 0090 | R560701 | X | UD-01 | Gear, R2, 48T DRIVE GEAR | 33 | AB20 | SHOTBLAST | NT36930 | STANDARD PRODUCTION ROUTING | 0 | 0.54 | 0.7 | 0.001 | 2016-11-29
RX01126 | 4990 | 0110 | R560771 | P |  | Helical Gear, DDS INPUT, GROUND | 62 | AB20 | SHOTBLAST | RX43198 | STANDARD PRODUCTION ROUTING | 0 | 0.187 | 0.48 | 0.001 | 2019-01-29
RX01126 | 4990 | 0090 | R560772 | P |  | HELICAL GEAR, REAR AXLE INPUT, GROU | 62 | AB20 | SHOTBLAST - UNLOAD INTO POTBELLY TRAYS | RX43198 | STANDARD PRODUCTION ROUTING | 0 | 0.159 | 0.41 | 0.001 | 2019-01-29
RX01126 | 4990 | 0075 | R561011 | T | MX-01 | SHAFT, FINAL DRIVE BRAKE SIDE, 4T R | 40 | AB20 | SHOTBLAST | NE13828 | Standard Production Routing | 0 | 0.138 | 0.35 | 0.001 | 2018-03-27
RX01126 | 4990 | 0075 | R561012 | T | MX-01 | SHAFT, FINAL DRIVE DIFF LOCK SIDE, | 40 | AB20 | SHOTBLAST | NE13828 | Standard Production Routing | 0 | 0.222 | 0.57 | 0.001 | 2017-04-06
RX01126 | 4990 | 0075 | R561013 | T | MX-01 | SHAFT, FINAL DRIVE BRAKE SIDE, 4T R | 40 | AB20 | SHOTBLAST | NE13828 | Standard Production Routing | 0 | 0.223 | 0.57 | 0.001 | 2018-03-27
RX01126 | 4990 | 0075 | R561014 | T | MX-01 | SHAFT, FINAL DRIVE DIFF LOCK SIDE, | 40 | AB20 | SHOTBLAST | NE13828 | Standard Production Routing | 0 | 0.223 | 0.57 | 0.001 | 2018-03-26
RX01126 | 4990 | 0075 | R561015 | T | MX-01 | SHAFT, FINAL DRIVE BRAKE SIDE, 4T R | 40 | AB20 | SHOTBLAST | NE13828 | Standard Production Routing | 0 | 0.47 | 1.21 | 0.001 | 2018-03-26
RX01126 | 4990 | 0075 | R561016 | T | MX-01 | SHAFT, FINAL DRIVE DIFF LOCK SIDE, | 40 | AB20 | SHOTBLAST | NE13828 | Standard Production Routing | 0 | 0.55 | 1.41 | 0.001 | 2018-03-26
RX01126 | 4990 | 0180 | R561171 | X | AE-01 | Shaft, PTO OUTPUT, 1000/1000E | 33 | AB20 | SHOTBLAST | NG02301 | STANDARD PRODUCTION ROUTING | 0.46 | 0.43 | 1.02 | 1.02 | 2018-11-09
RX01126 | 4990 | 0180 | R561172 | X | AE-01 | Shaft, PTO OUTPUT, 540/1000 | 33 | AB20 | SHOTBLAST | NG02301 | STANDARD PRODUCTION ROUTING | 0.46 | 0.43 | 1.02 | 1.02 | 2018-10-24
RX01126 | 4990 | 0090 | R561178 | P | UD-01 | GEAR, R3, 25T DRIVEN GEAR | 20 | AB20 | SHOTBLAST | RX43198 | STANDARD PRODUCTION ROUTING | 0 | 0.179 | 0.44 | 0.001 | 2019-01-16
RX01126 | 4990 | 0080 | R561503 | T | UD-01 | PLANET PINION, FINAL DRIVE | 60 | AB20 | SHOTBLAST. | NE13828 | PLANET PINION, FINAL DRIVE | 0 | 0.59 | 1.47 | 0.001 | 2017-04-19
RX01126 | 4990 | 0110 | R561590 | X | UD-01 | Hub, INPUT HUB | 33 | AB20 | SHOTBLAST | KV37075 | EXPERIMENTAL PRODUCTION ROUTING | 0 | 0.34 | 0.44 | 0.001 | 2016-04-04
RX01126 | 4990 | 0100 | R561677 | X | AE-01 | SPLINED COUPLING, MFWD CLUTCH ILS | 33 | AB20 | SHOTBLAST | KV37075 | EXPERIMENTAL PRODUCTION ROUTING | 0.239 | 0.208 | 0.27 | 0.001 | 2016-04-04
RX01126 | 4990 | 0125 | R561678 | X | AE-01 | Splined Coupling, MFWD CLUTCH | 62 | AB20 | SHOTBLAST | RX42915 | EXPERIMENTAL PRODUCTION ROUTING | 0 | 0.22 | 0.28 | 0.001 | 2016-04-04
RX01126 | 4990 | 0090 | R562246 | X | UD-02 | GEAR, PTO | 20 | AB20 | SHOTBLAST | NT36930 | STANDARD PRODUCTION ROUTING | 0.69 | 0.168 | 0.43 | 0.001 | 2016-04-04
RX01126 | 4990 | 0110 | R562304 | X |  | Bevel Gear, GEAR,DIFFERENTIAL BEVEL LOCK | 33 | AB20 | SHOTBLAST | KV37075 | EXPERIMENTAL PRODUCTION ROUTING | 0 | 0.21 | 0.52 | 0.001 | 2016-11-29
RX01126 | 4990 | 0050 | R562539 | X |  | Shaft, TRANSMISSION OUTPUT, IVT | 33 | AB20 | SHOTBLAST | BB01672 | STANDARD PRODUCTION ROUTING | 0 | 0.44 | 1.08 | 0.001 | 2017-08-09
RX01126 | 4990 | 0070 | R562678 | X |  | SHAFT, MFWD COUPLER | 33 | AB20 | SHOTBLAST | OR66738 | Standard Production Routing | 0 | 0.083 | 0.212 | 0.001 | 2018-06-12
RX01126 | 4990 | 0135 | R562721 | T | AR-01 | SHAFT, OPTION PTO SHAFT (1000 RPM) | 40 | AB20 | SHOTBLAST | NE13828 | STANDARD PRODUCTION ROUTING | 0 | 0.065 | 0.168 | 0.001 | 2018-05-07
RX01126 | 4990 | 0093 | R56286 | T |  | PINION,PLANET | 40 | AB20 | SHOTBLAST | RX19467 | SERVICE/INTERFACTORY ROUTING | 0 | 0.192 | 0.25 | 0.001 | 2007-10-15
RX01126 | 4990 | 0105 | R562931 | T | UD-01 | HELICAL GEAR | 30 | AB20 | SHOTBLAST | NE13828 | STANDARD PRODUCTION ROUTING | 0 | 0.113 | 0.29 | 0.001 | 2018-01-29
RX01126 | 4990 | 0150 | R56300 | P |  | PINION,FINAL DRIVE SUN | 40 | AB20 | SHOTBLAST | RX31959 | SERVICE/INTERFACTORY ROUTING | 0 | 0.24 | 0.31 | 0.001 | 2006-06-02
RX01126 | 4990 | 0135 | R563360 | X |  | Shaft, MFWD INPUT | 60 | AB20 | SHOTBLAST | RX42915 | Standard Production Routing | 0 | 0.165 | 0.42 | 0.001 | 2016-04-04
RX01126 | 4990 | 0135 | R563362 | X |  | Shaft | 33 | AB20 | SHOTBLAST | NG02301 | Standard Production Routing | 0 | 0.217 | 0.55 | 0.55 | 2018-11-09
RX01126 | 4990 | 0135 | R563381 | X | AE-02 | Shaft, MFWD INPUT SOLID | 33 | AB20 | SHOTBLAST | RX43198 | STANDARD PRODUCTION ROUTING | 0 | 0.165 | 0.42 | 0.42 | 2018-11-09
RX01126 | 4990 | 0095 | R563385 | T | UD-01 | Gear, 50K MFWD DRIVEN | 40 | AB20 | SHOTBLAST | NE13828 | STANDARD PRODUCTION ROUTING | 0 | 0.91 | 2.23 | 0.001 | 2018-01-25
RX01126 | 4990 | 0050 | R563415 | X |  | SHAFT, TRANSMISSION OUTPUT, IVT | 62 | AB20 | SHOTBLAST | BB01672 | MASA ROUTING | 0 | 0.44 | 1.08 | 0.001 | 2016-04-04
RX01126 | 4990 | 0125 | R563421 | X |  | Hub, MFWD CLUTCH, W/O ILS, 16 PST | 33 | AB20 | SHOTBLAST | KV37075 | EXPERIMENTAL PRODUCTION ROUTING | 0 | 0.189 | 0.46 | 0.001 | 2016-04-04
RX01126 | 4990 | 0090 | R563510 | X |  | Helical Gear, REAR AXLE INPUT, GROUND | 62 | AB20 | SHOTBLAST | OR66738 | STANDARD PRODUCTION ROUTING | 0 | 0.159 | 0.41 | 0.001 | 2017-11-17
RX01126 | 4990 | 0090 | R564236 | X | UD-01 | Gear, MODE 4/5 CLUTCH | 20 | AB20 | SHOTBLAST | OR66738 | STANDARD PRODUCTION ROUTING | 0 | 0.42 | 0.54 | 0.001 | 2016-05-12
RX01126 | 4990 | 0090 | R564238 | X | UD-01 | Gear, DISCONNECT CLUTCH | 20 | AB20 | SHOTBLAST | OR66738 | STANDARD PRODUCTION ROUTING | 0 | 0.71 | 0.91 | 0.001 | 2016-05-12
RX01126 | 4990 | 0090 | R564247 | X | AE-01 | Gear, DISCONNECT | 62 | AB20 | SHOTBLAST | NT36930 | STANDARD PRODUCTION ROUTING | 0 | 0.114 | 0.29 | 0.001 | 2016-04-04
RX01126 | 4990 | 0090 | R564253 | X | UD-01 | Gear, REVERSE CLUTCH | 20 | AB20 | SHOTBLAST | OR66738 | STANDARD PRODUCTION ROUTING | 0 | 0.42 | 0.54 | 0.001 | 2016-05-12
RX01126 | 4990 | 0090 | R564256 | X | UD-01 | Gear, MODE 1 CLUTCH | 20 | AB20 | SHOTBLAST | OR66738 | STANDARD PRODUCTION ROUTING | 0 | 0.65 | 1.62 | 0.001 | 2016-05-12
RX01126 | 4990 | 0095 | R564262 | X | UD-01 | Gear, IDLER | 20 | AB20 | SHOTBLAST | BC63012 | STANDARD PRODUCTION ROUTING | 0 | 0.216 | 0.28 | 0.001 | 2016-05-12
RX01126 | 4990 | 0090 | R564552 | X | UD-02 | Gear, MG1 DRIVER | 20 | AB20 | SHOTBLAST | NT36930 | STANDARD PRODUCTION ROUTING | 0 | 0.243 | 0.6 | 0.001 | 2016-04-04
RX01126 | 4990 | 0080 | R565097 | T | UD-01 | PLANET PINION, FINAL DRIVE | 30 | AB20 | SHOTBLAST. | BC63012 | PLANET PINION, FINAL DRIVE | 0 | 0.59 | 1.47 | 0.001 | 2017-12-18
RX01126 | 4990 | 0110 | R565189 | X | AE-02 | Pinion Shaft, SPECIAL | 62 | AB20 | SHOTBLAST | BB01672 | MASA ROUTING | 0 | 0.44 | 1.11 | 0.001 | 2016-04-04
RX01126 | 4990 | 0085 | R565286 | X |  | Gear, LOWER REDUCTION | 33 | AB20 | SHOTBLAST | OR66738 | STANDARD PRODUCTION ROUTING | 0 | 0.42 | 1.04 | 0.001 | 2018-03-26
RX01126 | 4990 | 0075 | R565304 | X |  | SHAFT, FINAL DRIVE DIFF LOCK SIDE, | 30 | AB20 | SHOTBLAST | RX41564 | Standard Production Routing | 0 | 0.111 | 0.28 | 0.001 | 2017-04-26
RX01126 | 4990 | 0075 | R565305 | X |  | Shaft, FINAL DRIVE BRAKE SIDE, 9RX-W, 12 | 30 | AB20 | SHOTBLAST | RX41564 | Standard Production Routing | 0 | 0.111 | 0.28 | 0.001 | 2017-04-26
RX01126 | 4990 | 0080 | R565991 | X | UD-01 | Hub, INPUT COUPLER | 30 | AB20 | SHOTBLAST | NT36930 | STANDARD PRODUCTION ROUTING | 0 | 0.23 | 0.3 | 0.001 | 2017-10-23
RX01126 | 4990 | 0095 | R566238 | T | UD-01 | Sun Gear, 1ST SUN | 30 | AB20 | SHOTBLAST | NE13828 | STANDARD PRODUCTION ROUTING | 0.213 | 0.173 | 0.45 | 0.001 | 2018-06-18
RX01126 | 4990 | 0095 | R566239 | T | UD-01 | Sun Gear, 2ND SUN | 30 | AB20 | SHOTBLAST | NE13828 | STANDARD PRODUCTION ROUTING | 0.123 | 0.037 | 0.092 | 0.001 | 2018-06-18
RX01126 | 4990 | 0076 | R566240 | T | UD-01 | Sun Gear, REVERSE SUN | 30 | AB20 | SHOTBLAST | NE13828 | STANDARD PRODUCTION ROUTING | 0.27 | 0.18 | 0.46 | 0.001 | 2018-06-18
RX01126 | 4990 | 0050 | R566248 | T |  | Planet Pinion, PINION, PLANET | 30 | AB20 | SHOTBLAST | KV37075 | STANDARD PRODUCTION ROUTING | 0 | 0.036 | 0.093 | 0.001 | 2017-11-28
RX01126 | 4990 | 0095 | R566249 | T |  | Gear, C1 | 30 | AB20 | SHOTBLAST | CS70234 | STANDARD PRODUCTION ROUTING | 0 | 0.159 | 0.41 | 0.001 | 2017-11-28
RX01126 | 4990 | 0095 | R566927 | T |  | Gear, FIRST SUN | 30 | AB20 | SHOTBLAST | DS60223 | Standard Production Routing | 0 | 0.185 | 0.48 | 0.001 | 2018-02-08
RX01126 | 4990 | 0060 | R566928 | T |  | Spur Gear, SUN 2 | 30 | AB20 | SHOTBLAST | CS70234 | STANDARD PRODUCTION ROUTING | 0 | 0.3 | 0.76 | 0.001 | 2018-02-08
RX01126 | 4990 | 0090 | R567109 | X |  | Gear, SUN DRIVE | 20 | AB20 | SHOTBLAST | BC63012 | STANDARD PRODUCTION ROUTING | 0 | 0.25 | 0.64 | 0.001 | 2016-05-12
RX01126 | 4990 | 0090 | R567119 | X | UD-01 | Gear, LOW PLANETARY OUTPUT | 20 | AB20 | SHOTBLAST | JG90645 | STANDARD PRODUCTION ROUTING | 0 | 0.66 | 0.86 | 0.001 | 2016-05-12
RX01126 | 4990 | 0045 | R567172 | X | AE-01 | Bevel Gear, DIFFERENTIAL RING REAR | 30 | AB20 | SHOTBLAST | RX40106 | STANDARD PRODUCTION ROUTING | 0 | 1.14 | 2.8 | 0.001 | 2015-05-21
RX01126 | 4990 | 0100 | R56732 | P |  | Pinion, PLANET | 40 | AB20 | SHOTBLAST | RX19467 | SERVICE/INTERFACTORY ROUTING | 0 | 0.192 | 0.25 | 0.001 | 2007-05-21
RX01126 | 4990 | 0050 | R567618 | X |  | Shaft, TRANSMISSION OUTPUT, IVT | 33 | AB20 | SHOTBLAST | BB01672 | STANDARD PRODUCTION ROUTING | 0 | 0.44 | 1.08 | 0.001 | 2017-08-09
RX01126 | 4990 | 0110 | R567688 | X |  | Helical Gear, DDS INPUT, GROUND | 33 | AB20 | SHOTBLAST | NT36930 | STANDARD PRODUCTION ROUTING | 0 | 0.187 | 0.48 | 0.001 | 2017-08-09
RX01126 | 4990 | 0090 | R567689 | X |  | Helical Gear, REAR AXLE INPUT, GROUND | 33 | AB20 | SHOTBLAST | NT36930 | STANDARD PRODUCTION ROUTING | 0 | 0.159 | 0.41 | 0.001 | 2017-08-09
RX01126 | 4990 | 0125 | R567812 | X | AE-01 | Splined Coupling, MFWD CLUTCH | 33 | AB20 | SHOTBLAST | OR66738 | STANDARD PRODUCTION ROUTING | 0 | 0.22 | 0.28 | 0.001 | 2017-08-09
RX01126 | 4990 | 0085 | R567867 | X | UD-02 | Gear, 1ST SPEED DRIVE | 30 | AB20 | SHOTBLAST | CS70234 | STANDARD PRODUCTION ROUTING | 0.31 | 0.101 | 0.26 | 0.001 | 2018-06-21
RX01126 | 4990 | 0090 | R568310 | X |  | Gear, GEAR CLUTCH 1 64T | 30 | AB20 | SHOTBLAST | DS60223 | STANDARD PRODUCTION ROUTING | 0 | 0.25 | 0.64 | 0.001 | 2018-07-30
RX01126 | 4990 | 0090 | R568334 | X | UD-01 | Gear, MODE 3 CLUTCH | 20 | AB20 | SHOTBLAST | JG90645 | STANDARD PRODUCTION ROUTING | 0 | 0.66 | 0.86 | 0.001 | 2016-05-12
RX01126 | 4990 | 0090 | R568336 | X | AE-01 | Gear, DISCONNECT | 20 | AB20 | SHOTBLAST | NT36930 | STANDARD PRODUCTION ROUTING | 0 | 0.114 | 0.29 | 0.001 | 2016-04-04
RX01126 | 4990 | 0090 | R568337 | X | UD-01 | Gear, MODE 2 CLUTCH | 20 | AB20 | SHOTBLAST | JG90645 | STANDARD PRODUCTION ROUTING | 0 | 0.66 | 0.86 | 0.001 | 2016-05-12
RX01126 | 4990 | 0060 | R568622 | X |  | Hub, SUN PINION | 33 | AB20 | SHOTBLAST | OR66738 | STANDARD PRODUCTION ROUTING | 0 | 0.49 | 1.18 | 0.001 | 2017-08-09
RX01126 | 4990 | 0110 | R568625 | X | AE-02 | Pinion Shaft, SPECIAL | 33 | AB20 | SHOTBLAST | BB01672 | Production Routing | 0 | 0.44 | 1.11 | 0.001 | 2018-11-06
RX01126 | 4990 | 0060 | R568712 | X |  | Hub, BRAKE, SUN PINION | 33 | AB20 | SHOTBLAST | OR66738 | STANDARD PRODUCTION ROUTING | 0 | 0.49 | 1.18 | 0.001 | 2018-02-08
RX01126 | 4990 | 0090 | R568735 | X | UD-01 | Gear, HIGH PLANETARY OUTPUT | 20 | AB20 | SHOTBLAST | JG90645 | STANDARD PRODUCTION ROUTING | 0 | 0.66 | 0.86 | 0.001 | 2016-05-12
RX01126 | 4990 | 0100 | R569298 | X | UD-01 | Helical Gear, INPUT PINION, 47T, 6 STEP | 20 | AB20 | SHOTBLAST | NT36930 | STANDARD PRODUCTION ROUTING | 0 | 0.37 | 0.47 | 0.001 | 2016-05-12
RX01126 | 4990 | 0100 | R569299 | X | UD-01 | Helical Gear, INPUT PINION, 40T, 6 STEP | 20 | AB20 | SHOTBLAST | NT36930 | STANDARD PRODUCTION ROUTING | 0 | 0.36 | 0.46 | 0.001 | 2016-05-12
RX01126 | 4990 | 0100 | R569300 | X | UD-01 | Helical Gear, INPUT PINION, 38T, 5 STEP | 20 | AB20 | SHOTBLAST | NT36930 | STANDARD PRODUCTION ROUTING | 0 | 0.59 | 0.77 | 0.001 | 2016-05-12
RX01126 | 4990 | 0100 | R569301 | X | UD-01 | Helical Gear, INPUT PINION, 44T, 5 STEP | 20 | AB20 | SHOTBLAST | NT36930 | STANDARD PRODUCTION ROUTING | 0 | 0.36 | 0.47 | 0.001 | 2016-05-12
RX01126 | 4990 | 0135 | R569803 | X |  | Shaft, MFWD INPUT | 33 | AB20 | SHOTBLAST | RX42915 | Standard Production Routing | 0 | 0.165 | 0.42 | 0.001 | 2017-08-09
RX01126 | 4990 | 0095 | R569809 | X |  | Gear, HELICAL, DRIVER | 33 | AB20 | SHOTBLAST | NT36930 | STANDARD PRODUCTION ROUTING | 0 | 0.187 | 0.48 | 0.001 | 2018-02-08
RX01126 | 4990 | 0185 | R57090 | P |  | SHAFT,CL DRIVE | 40 | AB20 | SHOTBLAST WITH PROTECTIVE FIXTURES | MK87351 | STANDARD PRODUCTION ROUTING | 0 | 0.33 | 0.43 | 0.001 | 2009-05-11
RX01126 | 4990 | 0120 | R57251 | P |  | Splined Coupling, COUPLING,SPLINE | 40 | AB20 | SHOTBLAST | MK87351 | SERVICE/INTERFACTORY ROUTING | 0 | 0.27 | 0.34 | 0.001 | 2007-05-18
RX01126 | 4990 | 0072 | R57283 | P |  | SHAFT,DRAFT LINK | 40 | AB20 | SHOTBLAST | MK87351 | SERVICE/INTERFACTORY ROUTING | 0 | 1 | 1.26 | 0.001 | 2014-08-06
RX01126 | 4990 | 0086 | R57283 | P |  | SHAFT,DRAFT LINK | 40 | AB20 | SHOTBLAST | JS05427 | SERVICE/INTERFACTORY ROUTING | 0 | 0.72 | 0.92 | 0.001 | 2010-04-06
RX01126 | 4990 | 0093 | R57817 | P |  | PINION,PLANET | 40 | AB20 | SHOTBLAST | RX19467 | SERVICE/INTERFACTORY ROUTING | 0 | 0.192 | 0.25 | 0.001 | 2007-05-21
RX01126 | 4990 | 0040 | R57920 | P |  | HUB,LOW RANGE CLUTCH | 40 | AB20 | SHOTBLAST | MK87351 | STANDARD PRODUCTION ROUTING | 0 | 0.041 | 0.39 | 0.001 | 2009-09-10
RX01126 | 4990 | 0096 | R57986 | P |  | GEAR,CLUTCH OIL PUMP DRIVEN | 40 | AB20 | SHOTBLAST | MK87351 | SERVICE/INTERFACTORY ROUTING | 0 | 0.095 | 0.124 | 0.001 | 2007-05-18
RX01126 | 4990 | 0151 | R58208 | P |  | PINION,PLANET | 40 | AB20 | SHOTBLAST | MK87351 | STANDARD PRODUCTION ROUTING | 0 | 0.08 | 0.104 | 0.001 | 2007-05-18
RX01126 | 4990 | 0150 | R58382 | P |  | PINION,PLANET | 40 | AB20 | SHOTBLAST | MK87351 | STANDARD PRODUCTION ROUTING | 0 | 0.166 | 0.212 | 0.001 | 2007-05-17
RX01126 | 4990 | 0130 | R58384 | P |  | PINION,LOW RANGE,PLANET SUN | 40 | AB20 | SHOTBLAST | MK87351 | STANDARD PRODUCTION ROUTING | 0 | 0.128 | 0.166 | 0.001 | 2007-05-18
RX01126 | 4990 | 0170 | R58503 | P |  | SHAFT,TRANSMISSION INPUT | 40 | AB20 | SHOTBLAST | RX19467 | SERVICE/INTERFACTORY ROUTING | 0 | 0.093 | 0.122 | 0.001 | 2007-05-29
RX01126 | 4990 | 0120 | R58527 | P |  | Shift Collar, COLLAR,TRANSMISSION DRIVE | 50 | AB20 | SHOTBLAST | MK87351 | SERVICE/INTERFACTORY ROUTING | 0 | 0.154 | 0.194 | 0.001 | 2007-05-23
RX01126 | 4990 | 0160 | R58624 | T |  | PINION,PLANET | 40 | AB20 | SHOTBLAST | RX19467 | STANDARD PRODUCTION ROUTING | 0 | 0.059 | 0.147 | 0.001 | 2007-07-24
RX01126 | 4990 | 0076 | R58627 | T |  | SPINDLE,STEERING MOTOR | 40 | AB20 | SHOTBLAST | RX19467 | STANDARD PRODUCTION ROUTING | 0 | 0.28 | 0.71 | 0.001 | 2007-07-30
RX01126 | 4990 | 0135 | R59059 | P |  | PINION, FIRST PLANET SUN | 40 | AB20 | SHOTBLAST | MK87351 | STANDARD PRODUCTION ROUTING | 0 | 0.18 | 0.234 | 0.001 | 2007-05-18
RX01126 | 4990 | 0210 | R59063 | P |  | SHAFT, POWER | 40 | AB20 | SHOTBLAST | RX19467 | SERVICE/INTERFACTORY ROUTING | 0 | 0.96 | 1.26 | 0.001 | 2007-08-13
RX01126 | 4990 | 0040 | R59496 | P |  | HUB,HIGH RANGE CLUTCH | 40 | AB20 | SHOTBLAST | MK87351 | STANDARD PRODUCTION ROUTING | 0 | 0.036 | 0.27 | 0.001 | 2009-09-10
RX01126 | 4990 | 0040 | R59497 | P |  | HUB,LOW RANGE CLUTCH | 40 | AB20 | SHOTBLAST | MK87351 | STANDARD PRODUCTION ROUTING | 0 | 0.028 | 0.37 | 0.001 | 2009-09-10
RX01126 | 4990 | 0130 | R59536 | T |  | Pinion, LOW RANGE | 40 | AB20 | SHOTBLAST | MK87351 | SERVICE/INTERFACTORY ROUTING | 0 | 0.66 | 0.8 | 0.001 | 2009-09-10
RX01126 | 4990 | 0160 | R59613 | P |  | Pinion, LOW RANGE | 40 | AB20 | SHOTBLAST | AM50226 | SERVICE/INTERFACTORY ROUTING | 0 | 0.66 | 0.8 | 0.001 | 2009-02-25
RX01126 | 4990 | 0021 | R59620 | P |  | SHAFT,HYDRAULIC PUMP DRIVE | 40 | AB20 | Shotblast | RX43198 | SERVICE/INTERFACTORY ROUTING | 0 | 0.001 | 0.41 | 0.001 | 2019-01-16
RX01126 | 4990 | 0150 | R59641 | T |  | Pinion, LOW RANGE | 40 | AB20 | SHOTBLAST | MK87351 | SERVICE/INTERFACTORY ROUTING | 0 | 0.66 | 0.81 | 0.001 | 2009-09-10
RX01126 | 4990 | 0080 | R59696 | T |  | Pinion, PLANET | 40 | AB20 | SHOTBLAST | RX19467 | SERVICE/INTERFACTORY ROUTING | 0 | 0.153 | 0.38 | 0.001 | 2007-10-15
RX01126 | 4990 | 0105 | R59698 | P |  | Shaft, FINAL DRIVE&SUN PINION | 40 | AB20 | SHOTBLAST | MK87351 | SERVICE/INTERFACTORY ROUTING | 0 | 0.346 | 0.45 | 0.001 | 2014-08-06
RX01126 | 4990 | 0160 | R59829 | T |  | Pinion, LOW RANGE | 40 | AB20 | SHOTBLAST | MK87351 | SERVICE/INTERFACTORY ROUTING | 0 | 0.66 | 0.81 | 0.001 | 2009-09-10
RX01126 | 4990 | 0091 | R60240 | P |  | GEAR SECOND PLANET RING | 40 | AB20 | SHOTBLAST | RX31959 | SERVICE/INTERFACTORY ROUTING | 0 | 0.462 | 0.6 | 0.001 | 2009-05-05
RX01126 | 4990 | 0120 | R60359 | P |  | GEAR,THIRD PLANET RING | 40 | AB20 | SHOTBLAST | JS05427 | STANDARD PRODUCTION ROUTING | 0 | 0.224 | 0.29 | 0.001 | 2010-04-06
RX01126 | 4990 | 0131 | R60495 | P |  | SHAFT,FRONT WHEEL MOTOR | 40 | AB20 | SHOTBLAST | RX19467 | SERVICE/INTERFACTORY ROUTING | 0 | 0.11 | 0.144 | 0.001 | 2007-05-21
RX01126 | 4990 | 0021 | R61070 | P |  | SHAFT,HYDRAULIC PUMP DRIVE | 40 | AB20 | Shotblast | RX43198 | SERVICE/INTERFACTORY ROUTING | 0 | 0.001 | 0.41 | 0.001 | 2019-01-16
RX01126 | 4990 | 0050 | R61381 | P |  | HUB,POWER SHAFT CLUTCH | 40 | AB20 | SHOTBLAST | MK87351 | SERVICE/INTERFACTORY ROUTING | 0 | 0.107 | 1.2 | 0.001 | 2009-09-10
RX01126 | 4990 | 0180 | R61419 | P |  | Drive Shaft, SHAFT, CLUTCH DRIVE | 40 | AB20 | SHOTBLAST | OR66738 | STANDARD PRODUCTION ROUTING | 0 | 0.34 | 0.41 | 0.001 | 2018-11-13
RX01126 | 4990 | 0110 | R61427 | P |  | PAWL, TRANSMISSION LOCK | 40 | AB20 | SHOTBLAST | MK87351 | STANDARD PRODUCTION ROUTING | 0 | 0.116 | 0.152 | 0.001 | 2007-05-17
RX01126 | 4990 | 0016 | R61465 | P |  | SLEEVE,STEERING MOTOR PISTON | 40 | AB20 | SHOTBLAST | JS05427 | SERVICE/INTERFACTORY ROUTING | 0 | 0.042 | 0.026 | 0.001 | 2010-04-06
RX01126 | 4990 | 0023 | R61811 | T |  | YOKE, U JOINT | 40 | AB20 | Shotblast | MK87351 | SERVICE/INTERFACTORY ROUTING | 0 | 0.106 | 0.062 | 0.001 | 2014-08-06
RX01126 | 4990 | 0068 | R61811 | P |  | YOKE, U JOINT | 40 | AB20 | SHOTBLAST | JS05427 | SERVICE/INTERFACTORY ROUTING | 0 | 0.246 | 0.32 | 0.001 | 2010-04-06
RX01126 | 4990 | 0110 | R61817 | P |  | PINION,REVERSE RANGE | 40 | AB20 | SHOTBLAST | MK87351 | STANDARD PRODUCTION ROUTING | 0 | 0.13 | 0.17 | 0.001 | 2007-05-18
RX01126 | 4990 | 0110 | R62068 | P |  | PINION,FIRST PLANET SUN | 40 | AB20 | SHOTBLAST | MK87351 | STANDARD PRODUCTION ROUTING | 0 | 0.156 | 0.204 | 0.001 | 2007-05-18
RX01126 | 4990 | 0050 | R62367 | P |  | YOKE, U JOINT | 40 | AB20 | Shotblast | MK87351 | STANDARD PRODUCTION ROUTING | 0 | 0.092 | 0.055 | 0.001 | 2014-08-19
RX01126 | 4990 | 0155 | R62684 | P |  | PINION,REVERSE RANGE | 40 | AB20 | SHOTBLAST | RX19467 | SERVICE/INTERFACTORY ROUTING | 0 | 0.124 | 0.162 | 0.001 | 2007-05-21
RX01126 | 4990 | 0130 | R62685 | P |  | SHAFT,FINAL DRIVE AND SUN PINION | 40 | AB20 | SHOTBLAST | RX19467 | SERVICE/INTERFACTORY ROUTING | 0 | 0.5 | 0.65 | 0.001 | 2007-09-17
RX01126 | 4990 | 0120 | R62783 | T |  | KEEPER, INNER HALF | 40 | AB20 | SHOTBLAST | RX19467 | SERVICE/INTERFACTORY ROUTING | 0 | 0.064 | 0.16 | 0.001 | 2007-07-30
RX01126 | 4990 | 0100 | R62784 | P |  | KEEPER,OUTER HALF | 40 | AB20 | SHOTBLAST | MK87351 | SERVICE/INTERFACTORY ROUTING | 0 | 0.089 | 0.114 | 0.001 | 2007-05-18
RX01126 | 4990 | 0130 | R62806 | T |  | Shift Collar, COLLAR,SYNCHRONIZER DRIVE | 40 | AB20 | SHOTBLAST | RX19467 | SERVICE/INTERFACTORY ROUTING | 0 | 0.064 | 0.095 | 0.001 | 2007-10-08
RX01126 | 4990 | 0120 | R62807 | T |  | Shift Collar, COLLAR,SYNCHRONIZER DRIVE | 40 | AB20 | SHOTBLAST | RX19467 | SERVICE/INTERFACTORY ROUTING | 0 | 0.045 | 0.112 | 0.001 | 2007-07-18
RX01126 | 4990 | 0050 | R62906 | P |  | HUB, CLUTCH DISK | 40 | AB20 | SHOTBLAST | RX19467 | SERVICE/INTERFACTORY ROUTING | 0 | 0.124 | 0.074 | 0.001 | 2007-05-21
RX01126 | 4990 | 0035 | R63076 | T |  | SHIFTER, LOW AND HIGH RANGE | 40 | AB20 | SHOTBLAST | RX19467 | STANDARD PRODUCTION ROUTING | 0 | 0.101 | 0.26 | 0.001 | 2007-07-17
RX01126 | 4990 | 0096 | R63076 | T |  | SHIFTER, LOW AND HIGH RANGE | 40 | AB20 | SHOTBLAST | JS05427 | STANDARD PRODUCTION ROUTING | 0 | 0.123 | 0.32 | 0.001 | 2010-09-01
RX01126 | 4990 | 0095 | R63077 | T |  | SHIFTER,SYNCHRONIZER | 40 | AB20 | SHOTBLAST | RX19467 | STANDARD PRODUCTION ROUTING | 0 | 0.114 | 0.29 | 0.001 | 2007-07-24
RX01126 | 4990 | 0185 | R63320 | P |  | SHAFT, CLUTCH DRIVE | 40 | AB20 | SHOTBLAST | OR66738 | STANDARD PRODUCTION ROUTING | 0 | 0.166 | 0.108 | 0.001 | 2019-02-20
RX01126 | 4990 | 0090 | R63477 | T |  | GEAR, DIFFERENTIAL BEVEL | 40 | AB20 | SHOTBLAST | MK87351 | STANDARD PRODUCTION ROUTING | 0 | 0.158 | 0.39 | 0.001 | 2007-06-18
RX01126 | 4990 | 0100 | R63929 | P |  | PINION,REVERSE RANGE | 40 | AB20 | SHOTBLAST | MK87351 | STANDARD PRODUCTION ROUTING | 0 | 0.2 | 0.26 | 0.001 | 2007-05-18
RX01126 | 4990 | 0120 | R63930 | T |  | COLLAR,REVERSE DRIVE | 40 | AB20 | SHOTBLAST | RX19467 | STANDARD PRODUCTION ROUTING | 0 | 0.133 | 0.32 | 0.001 | 2007-07-24
RX01126 | 4990 | 0130 | R63931 | P |  | GEAR | 40 | AB20 | SHOTBLAST | MK87351 | SERVICE/INTERFACTORY ROUTING | 0 | 0.67 | 0.82 | 0.001 | 2009-09-10
RX01126 | 4990 | 0140 | R63974 | T |  | PINION,REVERSE RANGE | 40 | AB20 | SHOTBLAST | RX19467 | SERVICE/INTERFACTORY ROUTING | 0 | 0.038 | 0.097 | 0.001 | 2007-07-18
RX01126 | 4990 | 0101 | R64076 | T |  | BODY, STEERING MOTOR PISTON | 40 | AB20 | SHOTBLAST | RX19467 | STANDARD PRODUCTION ROUTING | 0 | 0.45 | 1.14 | 0.001 | 2007-07-30
RX01126 | 4990 | 0035 | R64255 | P |  | SHAFT, HYDRAULIC PUMP DRIVE | 40 | AB20 | Shotblast | JS05427 | STANDARD PRODUCTION ROUTING | 0 | 0.001 | 0.41 | 0.001 | 2013-06-17
RX01126 | 4990 | 0070 | R64273 | T |  | LINK, DRAFT | 40 | AB20 | SHOTBLAST | RX31959 | STANDARD PRODUCTION ROUTING | 0 | 0.66 | 1.63 | 0.001 | 2009-03-02
RX01126 | 4990 | 0096 | R64365 | T |  | SHIFTER SYNCHRONIZER | 40 | AB20 | SHOTBLAST | RX19467 | STANDARD PRODUCTION ROUTING | 0 | 0.54 | 1.38 | 0.001 | 2007-07-30
RX01126 | 4990 | 0100 | R64510 | P |  | PINION,FOURTH PLANET SUN | 40 | AB20 | SHOTBLAST | MK87351 | STANDARD PRODUCTION ROUTING | 0 | 0.144 | 0.192 | 0.001 | 2007-05-18
RX01126 | 4990 | 0130 | R64761 | P |  | PINION, LOW RANGE PLANET SSN | 40 | AB20 | SHOTBLAST | MK87351 | STANDARD PRODUCTION ROUTING | 0 | 0.14 | 0.182 | 0.001 | 2007-05-18
RX01126 | 4990 | 0120 | R65328 | P |  | PINION, HIGH RANGE PLANET SUN | 40 | AB20 | SHOTBLAST | MK87351 | STANDARD PRODUCTION ROUTING | 0 | 0.17 | 0.216 | 0.001 | 2007-05-17
RX01126 | 4990 | 0140 | R65342 | P |  | PINION, REVERSE RANGE | 40 | AB20 | SHOTBLAST | MK87351 | SERVICE/INTERFACTORY ROUTING | 0 | 0.104 | 0.134 | 0.001 | 2007-05-18
RX01126 | 4990 | 0110 | R65635 | T |  | PINION, PLANET PINION | 40 | AB20 | SHOTBLAST | RX19467 | SERVICE/INTERFACTORY ROUTING | 0 | 0.61 | 1.56 | 0.001 | 2007-07-30
RX01126 | 4990 | 0205 | R65914 | P |  | PINION, 1ST AND 2ND PLANET | 40 | AB20 | SHOTBLAST | MK87351 | STANDARD PRODUCTION ROUTING | 0 | 0.1 | 0.132 | 0.001 | 2007-05-18
RX01126 | 4990 | 0130 | R65990 | P |  | GEAR | 40 | AB20 | SHOTBLAST | MK87351 | SERVICE/INTERFACTORY ROUTING | 0 | 0.67 | 0.82 | 0.001 | 2009-09-10
RX01126 | 4990 | 0150 | R66274 | P |  | PINION, FIRST AND SECOND PLANET | 40 | AB20 | SHOTBLAST | MK87351 | SERVICE/INTERFACTORY ROUTING | 0 | 0.11 | 0.144 | 0.001 | 2007-05-18
RX01126 | 4990 | 0135 | R66275 | T |  | PINION,THIRD PLANET | 40 | AB20 | SHOTBLAST | RX19467 | STANDARD PRODUCTION ROUTING | 0 | 0.049 | 0.123 | 0.001 | 2007-10-15
RX01126 | 4990 | 0150 | R66276 | T |  | PINION, FOURTH PLANET | 40 | AB20 | SHOTBLAST | RX19467 | STANDARD PRODUCTION ROUTING | 0 | 0.078 | 0.198 | 0.001 | 2007-07-30
RX01126 | 4990 | 0120 | R66672 | P |  | Shift Collar, COLLAR,TRANSMISSION DRIVE | 50 | AB20 | SHOTBLAST | MK87351 | SERVICE/INTERFACTORY ROUTING | 0 | 0.156 | 0.196 | 0.001 | 2007-05-23
RX01126 | 4990 | 0110 | R66715 | T |  | BEVEL GEAR, GEAR,DIFFERENTIAL BEVEL | 40 | AB20 | SHOTBLAST | MK87351 | STANDARD PRODUCTION ROUTING | 0 | 0.21 | 0.52 | 0.001 | 2007-06-18
RX01126 | 4990 | 0050 | R66842 | P |  | HUB, CLUTCH | 40 | AB20 | SHOTBLAST | JS05427 | SERVICE/INTERFACTORY ROUTING | 0 | 0.114 | 0.068 | 0.001 | 2010-04-06
RX01126 | 4990 | 0050 | R66843 | P |  | HUB, CLUTCH | 40 | AB20 | SHOTBLAST | JS05427 | SERVICE/INTERFACTORY ROUTING | 0 | 0.1 | 0.06 | 0.001 | 2010-04-06
RX01126 | 4990 | 0115 | R67198 | P |  | SHAFT, FINAL DRIVE AND SUN PINION | 40 | AB20 | SHOTBLAST | MK87351 | SERVICE/INTERFACTORY ROUTING | 0.62 | 0.47 | 0.62 | 0.001 | 2006-12-12
RX01126 | 4990 | 0120 | R67231 | T |  | BLOCKER, SYNCHRONIZER | 40 | AB20 | SHOTBLAST | RX19467 | STANDARD PRODUCTION ROUTING | 0 | 0.83 | 0.213 | 0.001 | 2007-07-24
RX01126 | 4990 | 0156 | R67423 | P |  | GEAR,FIRST AND THIRD SPEED | 40 | AB20 | SHOTBLAST | MK87351 | STANDARD PRODUCTION ROUTING | 0 | 0.33 | 0.43 | 0.001 | 2007-05-18
RX01126 | 4990 | 0140 | R67487 | P |  | CYLINDER,DRAFT | 40 | AB20 | SHOTBLAST | MK87351 | STANDARD PRODUCTION ROUTING | 0 | 0.26 | 0.34 | 0.001 | 2007-05-17
RX01126 | 4990 | 0150 | R68617 | T |  | PINION,PLANET | 40 | AB20 | SHOTBLAST | RX19467 | STANDARD PRODUCTION ROUTING | 0 | 0.085 | 0.22 | 0.001 | 2007-07-24
RX01126 | 4990 | 0100 | R69427 | P |  | PINION, LOW SPEED | 40 | AB20 | SHOTBLAST | MK87351 | STANDARD PRODUCTION ROUTING | 0 | 0.66 | 0.79 | 0.001 | 2009-09-10
RX01126 | 4990 | 0160 | R70005 | P |  | SHAFT, TRANSMISSION DRIVE | 40 | AB20 | SHOTBLAST | RX19467 | STANDARD PRODUCTION ROUTING | 0 | 0.476 | 0.62 | 0.001 | 2007-05-21
RX01126 | 4990 | 0204 | R70074 | T |  | SHAFT, TRANSMISSION INPUT | 40 | AB20 | SHOTBLAST | RX19467 | STANDARD PRODUCTION ROUTING | 0 | 0.113 | 0.28 | 0.001 | 2007-07-30
RX01126 | 4990 | 0090 | R70452 | P |  | SLEEVE, | 50 | AB20 | SHOTBLAST | MK87351 | SERVICE/INTERFACTORY ROUTING | 0 | 0.206 | 0.268 | 0.001 | 2007-05-23
RX01126 | 4990 | 0075 | R70817 | T |  | SPACER, AXLE BEARING | 40 | AB20 | SHOTBLAST | RX19467 | SERVICE/INTERFACTORY ROUTING | 0 | 0.116 | 0.28 | 0.001 | 2007-07-30
RX01126 | 4990 | 0125 | R70840 | P |  | Shaft, MFWD DRIVER | 50 | AB20 | SHOTBLAST | MK87351 | SERVICE/INTERFACTORY ROUTING | 0 | 0.354 | 0.46 | 0.001 | 2007-05-23
RX01126 | 4990 | 0080 | R70842 | T |  | PINION, PLANET | 40 | AB20 | SHOTBLAST | RX19467 | SERVICE/INTERFACTORY ROUTING | 0 | 0.055 | 0.138 | 0.001 | 2007-07-24
RX01126 | 4990 | 0110 | R70862 | P |  | GEAR, PTO DRIVE | 40 | AB20 | SHOTBLAST | MK87351 | SERVICE/INTERFACTORY ROUTING | 0 | 0.3 | 0.4 | 0.001 | 2007-05-23
RX01126 | 4990 | 0100 | R70863 | P |  | GEAR, PTO DRIVE | 40 | AB20 | SHOTBLAST | MK87351 | SERVICE/INTERFACTORY ROUTING | 0 | 0.424 | 0.56 | 0.001 | 2007-05-18
RX01126 | 4990 | 0155 | R70966 | T |  | GEAR | 40 | AB20 | SHOTBLAST | RX19467 | STANDARD PRODUCTION ROUTING | 0 | 0.43 | 1.03 | 0.001 | 2007-07-30
RX01126 | 4990 | 0085 | R71319 | P |  | Gear, MFWD IDLER SHAFT | 50 | AB20 | SHOTBLAST | MK87351 | SERVICE/INTERFACTORY ROUTING | 0 | 0.216 | 0.28 | 0.001 | 2007-05-23
RX01126 | 4990 | 0095 | R71405 | T |  | PINION, THIRD PLANET | 40 | AB20 | SHOTBLAST | RX19467 | STANDARD PRODUCTION ROUTING | 0 | 0.054 | 0.133 | 0.001 | 2007-07-24
RX01126 | 4990 | 0105 | R71406 | T |  | PINION, FOURTH PLANET | 40 | AB20 | SHOTBLAST | RX19467 | STANDARD PRODUCTION ROUTING | 0 | 0.08 | 0.205 | 0.001 | 2007-07-30
RX01126 | 4990 | 0120 | R71441 | P |  | GEAR, SECOND PLANET RING | 40 | AB20 | SHOTBLAST | RX31959 | STANDARD PRODUCTION ROUTING | 0 | 0.3 | 0.37 | 0.001 | 2007-08-06
RX01126 | 4990 | 0110 | R71537 | P |  | GEAR, FIRST PLANET RING | 40 | AB20 | SHOTBLAST | RX31959 | STANDARD PRODUCTION ROUTING | 0 | 0.234 | 0.3 | 0.001 | 2007-08-06
RX01126 | 4990 | 0130 | R71572 | P |  | GEAR, THIRD PLANET RING | 40 | AB20 | SHOTBLAST | RX31959 | STANDARD PRODUCTION ROUTING | 0 | 0.31 | 0.38 | 0.001 | 2007-08-06
RX01126 | 4990 | 0130 | R71578 | T |  | PINION, SECOND PLANET SUN | 40 | AB20 | SHOTBLAST | RX19467 | STANDARD PRODUCTION ROUTING | 0 | 0.066 | 0.172 | 0.001 | 2007-07-24
RX01126 | 4990 | 0130 | R71579 | T |  | PINION, THIRD PLANET SUN | 40 | AB20 | SHOTBLAST | RX19467 | STANDARD PRODUCTION ROUTING | 0 | 0.097 | 0.25 | 0.001 | 2007-07-30
RX01126 | 4990 | 0095 | R71581 | T |  | PINION, THIRD PLANET | 40 | AB20 | SHOTBLAST | RX19467 | STANDARD PRODUCTION ROUTING | 0 | 0.049 | 0.122 | 0.001 | 2007-07-18
RX01126 | 4990 | 0090 | R71582 | T |  | PINION, FOURTH PLANET | 40 | AB20 | SHOTBLAST | RX19467 | STANDARD PRODUCTION ROUTING | 0 | 0.068 | 0.167 | 0.001 | 2007-10-15
RX01126 | 4990 | 0165 | R71597 | P |  | SHAFT, HYDRAULIC PUMP (100CM3) | 40 | AB20 | SHOTBLAST | MK87351 | STANDARD PRODUCTION ROUTING | 0 | 0.222 | 0.288 | 0.001 | 2007-05-07
RX01126 | 4990 | 0120 | R71753 | T |  | Gear, SECOND PLANET RING | 40 | AB20 | SHOTBLAST | RX19467 | STANDARD PRODUCTION ROUTING | 0 | 0.37 | 0.88 | 0.001 | 2007-07-24
RX01126 | 4990 | 0120 | R71754 | T |  | Gear, THIRD PLANET RING | 40 | AB20 | SHOTBLAST | RX19467 | STANDARD PRODUCTION ROUTING | 0 | 0.51 | 1.19 | 0.001 | 2007-07-24
RX01126 | 4990 | 0130 | R71769 | P |  | GEAR, B RANGE | 40 | AB20 | SHOTBLAST | MK87351 | SERVICE/INTERFACTORY ROUTING | 0 | 0.67 | 0.82 | 0.001 | 2009-09-10
RX01126 | 4990 | 0100 | R71770 | P |  | GEAR, C RANGE | 40 | AB20 | SHOTBLAST | MK87351 | SERVICE/INTERFACTORY ROUTING | 0 | 0.66 | 0.79 | 0.001 | 2009-09-10
RX01126 | 4990 | 0130 | R71771 | T |  | GEAR, D RANGE | 40 | AB20 | SHOTBLAST | RX21305 | SERVICE/INTERFACTORY ROUTING | 0 | 0.44 | 0.58 | 0.001 | 2007-01-29
RX01126 | 4990 | 0130 | R71774 | P |  | PINION, HIGH RANGE | 40 | AB20 | SHOTBLAST | MK87351 | STANDARD PRODUCTION ROUTING | 0 | 0.66 | 0.8 | 0.001 | 2009-09-10
RX01126 | 4990 | 0160 | R71775 | P |  | Pinion, LOW RANGE | 40 | AB20 | SHOTBLAST | MK87351 | SERVICE/INTERFACTORY ROUTING | 0 | 0.66 | 0.8 | 0.001 | 2009-09-10
RX01126 | 4990 | 0110 | R71776 | T |  | PINION, REVERSE RANGE | 40 | AB20 | SHOTBLAST | RX19467 | SERVICE/INTERFACTORY ROUTING | 0 | 0.073 | 0.18 | 0.001 | 2007-07-30
RX01126 | 4990 | 0145 | R72000 | P |  | SHAFT, SECONDARY BRAKE | 40 | AB20 | SHOTBLAST | MK87351 | SERVICE/INTERFACTORY ROUTING | 0 | 0.182 | 0.236 | 0.001 | 2007-05-23
RX01126 | 4990 | 0110 | R72001 | P |  | GEAR, CLUTCH DRIVER | 40 | AB20 | SHOTBLAST | MK87351 | SERVICE/INTERFACTORY ROUTING | 0 | 0.16 | 0.208 | 0.001 | 2007-05-18
RX01126 | 4990 | 0160 | R72077 | P |  | PINION, PLANET | 40 | AB20 | SHOTBLAST | MK87351 | STANDARD PRODUCTION ROUTING | 0 | 0.146 | 0.192 | 0.001 | 2007-05-18
RX01126 | 4990 | 0100 | R72181 | P |  | PINION, HIGH SPEED | 40 | AB20 | SHOTBLAST | RX19467 | STANDARD PRODUCTION ROUTING | 0 | 0.244 | 0.31 | 0.001 | 2007-05-21
RX01126 | 4990 | 0090 | R72196 | P |  | GEAR, MFWD DRIVER, REAR | 40 | AB20 | SHOTBLAST | MK87351 | SERVICE/INTERFACTORY ROUTING | 0 | 0.262 | 0.34 | 0.001 | 2007-05-18
RX01126 | 4990 | 0130 | R72248 | P |  | PAWL, PARK LOCK | 40 | AB20 | SHOTBLAST | RX19467 | SERVICE/INTERFACTORY ROUTING | 0 | 0.102 | 0.132 | 0.001 | 2007-05-21
RX01126 | 4990 | 0090 | R72333 | P |  | GEAR, MFWD DRIVER, REAR | 40 | AB20 | SHOTBLAST | MK87351 | SERVICE/INTERFACTORY ROUTING | 0 | 0.224 | 0.29 | 0.001 | 2007-05-23
RX01126 | 4990 | 0150 | R72447 | P |  | SHAFT, POWER | 40 | AB20 | SHOTBLAST | RX31959 | SERVICE/INTERFACTORY ROUTING | 0 | 0.94 | 1.22 | 0.001 | 2007-08-14
RX01126 | 4990 | 0110 | R72558 | P |  | PAWL, TRANSMISSION LOCK | 40 | AB20 | SHOTBLAST | MK87351 | SERVICE/INTERFACTORY ROUTING | 0 | 0.116 | 0.152 | 0.001 | 2007-05-17
RX01126 | 4990 | 0036 | R72672 | P |  | YOKE, U-JOINT | 40 | AB20 | SHOTBLAST | JS05427 | SERVICE/INTERFACTORY ROUTING | 0 | 0.074 | 0.044 | 0.001 | 2010-04-06
RX01126 | 4990 | 0110 | R72784 | P |  | PAWL, TRANSMISSION LOCK | 40 | AB20 | SHOTBLAST | MK87351 | SERVICE/INTERFACTORY ROUTING | 0 | 0.14 | 0.182 | 0.001 | 2007-05-17
RX01126 | 4990 | 0081 | R73013 | P |  | DRIVE SHAFT, PINION FINAL SUN | 40 | AB20 | SHOTBLAST | RX31959 | SERVICE/INTERFACTORY ROUTING | 0 | 0.26 | 0.338 | 0.001 | 2007-08-14
RX01126 | 4990 | 0160 | R73242 | P |  | PINION, PLANET | 40 | AB20 | SHOTBLAST | MK87351 | STANDARD PRODUCTION ROUTING | 0 | 0.162 | 0.212 | 0.001 | 2007-05-17
RX01126 | 4990 | 0140 | R73244 | P |  | PINION, LOW RANGE PLANET SUN | 50 | AB20 | SHOTBLAST | MK87351 | STANDARD PRODUCTION ROUTING | 0 | 0.15 | 0.196 | 0.001 | 2007-05-18
RX01126 | 4990 | 0115 | R73307 | P |  | Shift Collar, COLLAR, TRANS DISCONNECT S | 40 | AB20 | SHOTBLAST | RX41564 | SERVICE/INTERFACTORY ROUTING | 0 | 0.28 | 0.36 | 0.001 | 2015-12-01
RX01126 | 4990 | 0090 | R74868 | T |  | GEAR, DIFFERENTIAL BEVEL | 40 | AB20 | SHOTBLAST | RX19467 | SERVICE/INTERFACTORY ROUTING | 0 | 0.158 | 0.206 | 0.001 | 2007-10-15
RX01126 | 4990 | 0080 | R75948 | P |  | COLLAR, SYNCHRONIZER DRIVE | 40 | AB20 | SHOTBLAST | MK87351 | SERVICE/INTERFACTORY ROUTING | 0 | 0.16 | 0.204 | 0.001 | 2007-05-18
RX01126 | 4990 | 0115 | R76299 | P |  | VALVE, ROTARY, WITH GEAR | 40 | AB20 | SHOTBLAST | MK87351 | STANDARD PRODUCTION ROUTING | 0 | 0.104 | 0.136 | 0.001 | 2007-05-23
RX01126 | 4990 | 0080 | R76478 | T |  | COLLAR, SYNCHRONIZER DRIVE | 40 | AB20 | SHOTBLAST | RX19467 | STANDARD PRODUCTION ROUTING | 0 | 0.069 | 0.18 | 0.001 | 2007-07-24
RX01126 | 4990 | 0110 | R77060 | P |  | SHAFT, PTO DRIVE | 40 | AB20 | SHOTBLAST | MK87351 | STANDARD PRODUCTION ROUTING | 0 | 0.15 | 0.196 | 0.001 | 2007-05-18
RX01126 | 4990 | 0100 | R77061 | P |  | SHAFT, PTO DRIVE | 40 | AB20 | SHOTBLAST | RX31959 | STANDARD PRODUCTION ROUTING | 0 | 0.26 | 0.33 | 0.001 | 2007-08-06
RX01126 | 4990 | 0100 | R77138 | P |  | GEAR, OIL PUMP DRIVEN | 40 | AB20 | SHOTBLAST | MK87351 | SERVICE/INTERFACTORY ROUTING | 0 | 0.104 | 0.104 | 0.001 | 2007-05-17
RX01126 | 4990 | 0146 | R77139 | P |  | SHAFT, CLUTCH OIL PUMP DRIVE GEAR | 40 | AB20 | SHOTBLAST | RX19467 | SERVICE/INTERFACTORY ROUTING | 0 | 0.134 | 0.174 | 0.001 | 2007-05-21
RX01126 | 4990 | 0125 | R77282 | P |  | SHAFT, CLUTCH | 40 | AB20 | SHOTBLAST | RX19467 | SERVICE/INTERFACTORY ROUTING | 0 | 0.232 | 0.29 | 0.001 | 2007-09-17
RX01126 | 4990 | 0150 | R77517 | P |  | PINION, THIRD PLANET SUN | 40 | AB20 | SHOTBLAST | MK87351 | STANDARD PRODUCTION ROUTING | 0 | 0.15 | 0.194 | 0.001 | 2007-05-17
RX01126 | 4990 | 0140 | R78007 | P |  | PINION, SECOND PLANET SUN | 40 | AB20 | SHOTBLAST | MK87351 | STANDARD PRODUCTION ROUTING | 0 | 0.108 | 0.14 | 0.001 | 2007-05-18
RX01126 | 4990 | 0110 | R78406 | P |  | PINION, THIRD PLANET | 40 | AB20 | SHOTBLAST | MK87351 | SERVICE/INTERFACTORY ROUTING | 0 | 0.102 | 0.134 | 0.001 | 2007-05-07
RX01126 | 4990 | 0110 | R78628 | P |  | Gear, SECOND PLANET RING | 50 | AB20 | SHOTBLAST | RX31959 | STANDARD PRODUCTION ROUTING | 0 | 0.246 | 0.32 | 0.001 | 2007-08-14
RX01126 | 4990 | 0105 | R78629 | P |  | GEAR, FIRST PLANET RING | 40 | AB20 | SHOTBLAST | RX31959 | STANDARD PRODUCTION ROUTING | 0 | 0.276 | 0.36 | 0.001 | 2007-08-14
RX01126 | 4990 | 0050 | R78879 | T |  | Valve Seat, SEAT, PRESSURE VALVE | 40 | AB20 | SHOTBLAST | JS05427 | STANDARD PRODUCTION ROUTING | 0 | 0.042 | 0.105 | 0.001 | 2010-09-10
RX01126 | 4990 | 0120 | R79150 | T |  | SHAFT, HYDRAULIC PUMP | 40 | AB20 | SHOTBLAST | RX19467 | STANDARD PRODUCTION ROUTING | 0 | 0.068 | 0.175 | 0.001 | 2007-07-05
RX01126 | 4990 | 0120 | R79152 | T |  | SHAFT, HYDRAULIC PUMP | 40 | AB20 | SHOTBLAST | RX19467 | STANDARD PRODUCTION ROUTING | 0 | 0.088 | 0.228 | 0.001 | 2007-07-17
RX01126 | 4990 | 0120 | R79154 | T |  | SHAFT, HYDRAULIC PUMP | 40 | AB20 | SHOTBLAST | RX19467 | STANDARD PRODUCTION ROUTING | 0 | 0.087 | 0.222 | 0.001 | 2007-07-11
RX01126 | 4990 | 0110 | R79156 | T |  | SHAFT, HYDRAULIC PUMP | 40 | AB20 | SHOTBLAST | RX19467 | SERVICE/INTERFACTORY ROUTING | 0 | 0.097 | 0.248 | 0.001 | 2007-07-24
RX01126 | 4990 | 0120 | R79520 | P |  | PAWL, TRANSMISSION LOCK | 40 | AB20 | SHOTBLAST | MK87351 | SERVICE/INTERFACTORY ROUTING | 0 | 0.106 | 0.14 | 0.001 | 2007-05-17
RX01126 | 4990 | 0130 | R79720 | P |  | PINION, THIRD PLANET SUN | 40 | AB20 | SHOTBLAST | MK87351 | STANDARD PRODUCTION ROUTING | 0 | 0.166 | 0.216 | 0.001 | 2007-05-18
RX01126 | 4990 | 0125 | R79859 | T |  | SHAFT, LOW RANGE DRIVE | 40 | AB20 | SHOTBLAST | RX19467 | SERVICE/INTERFACTORY ROUTING | 0 | 0.51 | 1.32 | 0.001 | 2007-07-30
RX01126 | 4990 | 0220 | R80881 | P |  | SHAFT, POWER | 40 | AB20 | SHOTBLAST | RX31959 | SERVICE/INTERFACTORY ROUTING | 0 | 1.22 | 1.6 | 0.001 | 2007-08-06
RX01126 | 4990 | 0180 | R80883 | P |  | DRIVE SHAFT, POWER | 40 | AB20 | SHOTBLAST | RX19467 | SERVICE/INTERFACTORY ROUTING | 0 | 1.22 | 1.6 | 0.001 | 2007-08-13
RX01126 | 4990 | 0210 | R80884 | P |  | SHAFT, POWER | 40 | AB20 | SHOTBLAST | RX31959 | SERVICE/INTERFACTORY ROUTING | 0 | 1.2 | 1.56 | 0.001 | 2007-08-14
RX01126 | 4990 | 0175 | R81102 | P |  | Drive Shaft, SHAFT,CLUTCH DRIVE | 40 | AB20 | SHOTBLAST WITH PROTECTIVE FIXTURES | MK87351 | STANDARD PRODUCTION ROUTING | 0 | 0.316 | 0.41 | 0.001 | 2009-05-11
RX01126 | 4990 | 0151 | R81103 | P |  | PINION,FOURTH PLANET SUN | 40 | AB20 | SHOTBLAST | MK87351 | STANDARD PRODUCTION ROUTING | 0 | 0.122 | 0.158 | 0.001 | 2007-05-18
RX01126 | 4990 | 0040 | R81289 | P |  | HUB, PLANETARY CLUTCH | 40 | AB20 | SHOTBLAST | JS05427 | STANDARD PRODUCTION ROUTING | 0 | 0.073 | 0.823 | 0.001 | 2010-03-18
RX01126 | 4990 | 0110 | R81379 | P |  | GEAR,MFWD CLUTCH DRIVE (27 TOOTH) | 40 | AB20 | SHOTBLAST - SEE SUPERVISOR FOR LIFTING M | CE65663 | STANDARD PRODUCTION ROUTING | 0 | 0.36 | 0.45 | 0.001 | 2015-12-17
RX01126 | 4990 | 0130 | R81380 | P |  | GEAR,MFWD CLUTCH DRIVE (28 TOOTH) | 40 | AB20 | SHOTBLAST | MK87351 | STANDARD PRODUCTION ROUTING | 0 | 0.36 | 0.45 | 0.001 | 2007-05-18
RX01126 | 4990 | 0150 | R82361 | P |  | SPUR GEAR, CLUTCH OIL PUMP DRIVE | 40 | AB20 | SHOTBLAST | CE65663 | STANDARD PRODUCTION ROUTING | 0 | 0.503 | 0.646 | 0.001 | 2016-06-23
RX01126 | 4990 | 0162 | R82364 | T |  | SPUR GEAR, CLUTCH OIL PUMP DRIVE | 40 | AB20 | SHOTBLAST | RX19467 | STANDARD PRODUCTION ROUTING | 0 | 0.5 | 0.125 | 0.001 | 2007-07-18
RX01126 | 4990 | 0125 | R82499 | T |  | SHAFT,MFWD | 40 | AB20 | SHOTBLAST | RX19467 | STANDARD PRODUCTION ROUTING | 0 | 0.182 | 0.46 | 0.001 | 2007-07-30
RX01126 | 4990 | 0022 | R82979 | X |  | SHAFT, PUMP DRIVE | 60 | AB20 | Shotblast | CE65663 | SERVICE/INTERFACTORY ROUTING | 0 | 0.001 | 0.41 | 0.001 | 2016-06-09
RX01126 | 4990 | 0105 | R83035 | T |  | GEAR, DIFFERENTIAL BEVEL | 40 | AB20 | SHOTBLAST | RX19467 | SERVICE/INTERFACTORY ROUTING | 0 | 0.118 | 0.152 | 0.001 | 2007-10-08
RX01126 | 4990 | 0160 | R83509 | P |  | SHAFT, HYDRAULIC PUMP | 40 | AB20 | SHOTBLAST | MK87351 | STANDARD PRODUCTION ROUTING | 0.228 | 0.176 | 0.228 | 0.001 | 2006-12-12
RX01126 | 4990 | 0175 | R83513 | T |  | SHAFT, HYDRAULIC PUMP | 40 | AB20 | SHOTBLAST | RX19467 | STANDARD PRODUCTION ROUTING | 0 | 0.177 | 0.44 | 0.001 | 2007-07-18
RX01126 | 4990 | 0145 | R83599 | P |  | COUNTERSHAFT, UPPER | 40 | AB20 | SHOTBLAST | RX31959 | STANDARD PRODUCTION ROUTING | 0 | 0.165 | 0.42 | 0.001 | 2007-06-04
RX01126 | 4990 | 0110 | R83600 | T |  | GEAR, LOW SPEED | 40 | AB20 | SHOTBLAST | RX19467 | STANDARD PRODUCTION ROUTING | 0 | 0.4 | 0.97 | 0.001 | 2007-07-24
RX01126 | 4990 | 0110 | R83601 | T |  | Gear, HIGH SPEED | 40 | AB20 | SHOTBLAST | RX19467 | STANDARD PRODUCTION ROUTING | 0 | 0.35 | 0.84 | 0.001 | 2007-10-08
RX01126 | 4990 | 0110 | R83602 | T |  | GEAR, MEDIUM SPEED | 40 | AB20 | SHOTBLAST | RX19467 | STANDARD PRODUCTION ROUTING | 0 | 0.65 | 1.57 | 0.001 | 2007-10-15
RX01126 | 4990 | 0115 | R83604 | P |  | SHAFT, INPUT DRIVE | 40 | AB20 | SHOTBLAST | MK87351 | SERVICE/INTERFACTORY ROUTING | 0 | 0.272 | 0.354 | 0.001 | 2007-05-18
RX01126 | 4990 | 0097 | R83678 | T |  | COUNTERSHAFT, LOWER | 40 | AB20 | SHOTBLAST | RX19467 | STANDARD PRODUCTION ROUTING | 0 | 0.059 | 1.48 | 0.001 | 2007-07-24
RX01126 | 4990 | 0093 | R83757 | T |  | GEAR, REVERSE IDLER | 40 | AB20 | SHOTBLAST | RX19467 | STANDARD PRODUCTION ROUTING | 0 | 0.109 | 0.28 | 0.001 | 2007-07-24
RX01126 | 4990 | 0150 | R84039 | T |  | GEAR, PTO OUTPUT | 40 | AB20 | SHOTBLAST | RX19467 | STANDARD PRODUCTION ROUTING | 0 | 0.46 | 1.18 | 0.001 | 2007-07-24
RX01126 | 4990 | 0155 | R84042 | P |  | COLLAR,SHIFT | 40 | AB20 | SHOTBLAST | MK87351 | SERVICE/INTERFACTORY ROUTING | 0 | 0.162 | 0.212 | 0.001 | 2007-05-18
RX01126 | 4990 | 0125 | R84206 | P |  | PINION, FOURTH PLANET | 40 | AB20 | SHOTBLAST | MK87351 | SERVICE/INTERFACTORY ROUTING | 0 | 0.102 | 0.132 | 0.001 | 2007-05-18
RX01126 | 4990 | 0105 | R84530 | T |  | COVER, CLUTCH, WITH GEAR | 40 | AB20 | SHOTBLAST (BOTTOM WHEELS OFF) | MK87351 | STANDARD PRODUCTION ROUTING | 0 | 0.49 | 1.2 | 0.001 | 2010-08-20
RX01126 | 4990 | 0085 | R86466 | P |  | GEAR, DIFF DRIVE AND BEVEL PINION | 40 | AB20 | SHOTBLAST | PB51212 | STANDARD PRODUCTION ROUTING | 1.46 | 1.12 | 1.46 | 0.001 | 2018-08-27
RX01126 | 4990 | 0080 | R86557 | T |  | PINION, FIRST AND SECOND PLANET | 40 | AB20 | SHOTBLAST | RX19467 | STANDARD PRODUCTION ROUTING | 0 | 0.108 | 0.14 | 0.001 | 2007-10-15
RX01126 | 4990 | 0135 | R87185 | P |  | GEAR, FIRST PLANET RING | 40 | AB20 | SHOTBLAST | RX31959 | SERVICE/INTERFACTORY ROUTING | 0 | 0.31 | 0.39 | 0.001 | 2007-08-14
RX01126 | 4990 | 0135 | R88012 | P |  | SHAFT, CLUTCH DRIVE | 40 | AB20 | SHOTBLAST WITH PROTECTIVE FIXTURES | MK87351 | STANDARD PRODUCTION ROUTING | 0 | 0.316 | 0.41 | 0.001 | 2009-05-11
RX01126 | 4990 | 0110 | R88156 | P |  | SPLINED COUPLING, TOW DISCONNECT | 40 | AB20 | SHOTBLAST | MK87351 | SERVICE/INTERFACTORY ROUTING | 0 | 0.085 | 0.11 | 0.001 | 2007-05-18
RX01126 | 4990 | 0100 | R88212 | T |  | GEAR, RING | 40 | AB20 | SHOTBLAST | RX19467 | SERVICE/INTERFACTORY ROUTING | 0 | 0.42 | 0.99 | 0.001 | 2007-07-24
RX01126 | 4990 | 0100 | R88395 | P |  | GEAR, RING | 40 | AB20 | SHOTBLAST | RX31959 | SERVICE/INTERFACTORY ROUTING | 0 | 0.48 | 0.58 | 0.001 | 2007-08-06
RX01126 | 4990 | 0110 | R88601 | P |  | COLLAR, DISCONNECT | 40 | AB20 | SHOTBLAST | MK87351 | SERVICE/INTERFACTORY ROUTING | 0 | 0.16 | 0.208 | 0.001 | 2007-05-07
RX01126 | 4990 | 0035 | R88665 | T |  | STRAP,DRAWBAR | 40 | AB20 | SHOTBLAST | JM29270 | STANDARD PRODUCTION ROUTING | 0 | 0.101 | 0.26 | 0.001 | 2009-11-10
RX01126 | 4990 | 0125 | R89431 | P |  | Planet Pinion, PINION, SECOND PLANET SUN | 50 | AB20 | SHOTBLAST | MK87351 | SERVICE/INTERFACTORY ROUTING | 0 | 0.085 | 0.112 | 0.001 | 2007-05-18
RX01126 | 4990 | 0143 | R89463 | T |  | SHAFT,LOW RANGE DRIVE | 40 | AB20 | SHOTBLAST | RX19467 | SERVICE/INTERFACTORY ROUTING | 0 | 0.211 | 0.53 | 0.001 | 2007-07-30
RX01126 | 4990 | 0156 | R91366 | T |  | PLATE,CLUTCH BACKING WITH GEAR | 40 | AB20 | SHOTBLAST GEAR SIDE ONLY, LOAD | MP91282 | STANDARD PRODUCTION ROUTING | 0 | 0.42 | 1.03 | 0.001 | 2013-01-14
RX01126 | 4990 | 0105 | R91785 | T |  | BUSHING | 40 | AB20 | SHOTBLAST | RX19467 | SERVICE/INTERFACTORY ROUTING | 0 | 0.073 | 0.183 | 0.001 | 2007-07-24
RX01126 | 4990 | 0150 | R93090 | P |  | PINION, 3RD PLANET SUN | 40 | AB20 | SHOTBLAST | RX19467 | STANDARD PRODUCTION ROUTING | 0 | 0.154 | 0.2 | 0.001 | 2007-05-21
RX01126 | 4990 | 0105 | R93255 | T |  | HELICAL GEAR, MFWD DRIVE | 40 | AB20 | SHOTBLAST | RX19467 | STANDARD PRODUCTION ROUTING | 0 | 0.54 | 1.28 | 0.001 | 2007-07-11
RX01126 | 4990 | 0085 | R93502 | T |  | SHAFT, PTO CLUTCH DRIVE | 40 | AB20 | SHOTBLAST | DS36937 | SERVICE/INTERFACTORY ROUTING | 0 | 0.064 | 0.158 | 0.001 | 2018-04-20
RX01126 | 4990 | 0085 | R93883 | T |  | PINION, PLANET | 40 | AB20 | SHOTBLAST | TW37921 | STANDARD PRODUCTION ROUTING | 0 | 0.26 | 0.68 | 0.001 | 2010-10-21
RX01126 | 4990 | 0135 | R94130 | T |  | SHAFT, POWER, REAR, 1000 RPM | 40 | AB20 | SHOTBLAST | RX19467 | SERVICE/INTERFACTORY ROUTING | 0 | 0.062 | 0.153 | 0.001 | 2007-07-05
RX01126 | 4990 | 0105 | R94160 | P |  | COLLAR, DRIVE | 40 | AB20 | SHOTBLAST | RX19467 | SERVICE/INTERFACTORY ROUTING | 0 | 0.11 | 0.142 | 0.001 | 2007-05-21
RX01126 | 4990 | 0126 | R94238 | T |  | GEAR, E-RANGE | 40 | AB20 | SHOTBLAST | MK87351 | STANDARD PRODUCTION ROUTING | 0 | 0.25 | 0.62 | 0.001 | 2007-06-18
RX01126 | 4990 | 0105 | R94239 | T |  | Gear, E-RANGE | 40 | AB20 | SHOTBLAST | RX31959 | STANDARD PRODUCTION ROUTING | 0 | 0.187 | 0.48 | 0.001 | 2009-04-09
RX01126 | 4990 | 0135 | R94241 | P |  | GEAR, D-RANGE | 40 | AB20 | SHOTBLAST | RX41564 | SERVICE/INTERFACTORY ROUTING | 0 | 0.416 | 0.54 | 0.001 | 2016-05-23
RX01126 | 4990 | 0106 | R94260 | P |  | Gear, C-RANGE | 50 | AB20 | SHOTBLAST | RX19467 | SERVICE/INTERFACTORY ROUTING | 0 | 0.238 | 0.31 | 0.001 | 2007-05-21
RX01126 | 4990 | 0085 | R94269 | P |  | SHAFT, ACCESSORY DRIVE | 40 | AB20 | SHOTBLAST | RX31959 | SERVICE/INTERFACTORY ROUTING | 0 | 0.074 | 0.102 | 0.001 | 2007-08-14
RX01126 | 4990 | 0110 | R94702 | P |  | GEAR, INPUT PLANETARY RING | 40 | AB20 | SHOTBLAST | PB51212 |  | 0.496 | 0.382 | 0.496 | 0.001 | 2018-08-27
RX01126 | 4990 | 0100 | R94703 | P |  | PINION,PLANET | 40 | AB20 | SHOTBLAST | MK87351 | SERVICE/INTERFACTORY ROUTING | 0 | 0.102 | 0.132 | 0.001 | 2007-05-17
RX01126 | 4990 | 0080 | R94897 | T |  | PINION, PLANET | 40 | AB20 | SHOTBLAST | TW37921 | STANDARD PRODUCTION ROUTING | 0 | 0.125 | 0.32 | 0.001 | 2011-11-10
RX01126 | 4990 | 0110 | R94988 | T |  | PINION, 2ND SUN | 40 | AB20 | SHOTBLAST | RX31959 | STANDARD PRODUCTION ROUTING | 0 | 0.064 | 0.158 | 0.001 | 2007-05-18
RX01126 | 4990 | 0100 | R95444 | P |  | GEAR, MFWD CLUTCH | 40 | AB20 | SHOTBLAST | JS05427 | STANDARD PRODUCTION ROUTING | 0 | 1.28 | 1.66 | 0.001 | 2010-04-06
RX01126 | 4990 | 0120 | R95457 | P |  | SHAFT, MFWD CLUTCH | 40 | AB20 | SHOTBLAST | MK87351 | STANDARD PRODUCTION ROUTING | 0.398 | 0.306 | 0.398 | 0.001 | 2006-12-12
RX01126 | 4990 | 0120 | R95776 | P |  | GEAR, DIFFERENTIAL DRIVE SHAFT | 40 | AB20 | SHOTBLAST | RX19467 | SERVICE/INTERFACTORY ROUTING | 0 | 0.446 | 0.58 | 0.001 | 2007-05-21
RX01126 | 4990 | 0125 | R96004 | T |  | PIN, FRONT AXLE PIVOT | 40 | AB20 | SHOTBLAST | RX19467 | SERVICE/INTERFACTORY ROUTING | 0 | 0.232 | 0.57 | 0.001 | 2007-07-24
RX01126 | 4990 | 0110 | R96371 | P |  | PINION, 1ST PLANET SUN | 40 | AB20 | SHOTBLAST | MK87351 | STANDARD PRODUCTION ROUTING | 0 | 0.12 | 0.156 | 0.001 | 2007-05-17
RX01126 | 4990 | 0080 | R96373 | P |  | PINION,FIRST AND SECOND PLANET | 40 | AB20 | SHOTBLAST | MK87351 | SERVICE/INTERFACTORY ROUTING | 0 | 0.118 | 0.154 | 0.001 | 2007-05-17
RX01126 | 4990 | 0065 | R96376 | P |  | PINION, FOURTH PLANET | 40 | AB20 | SHOTBLAST | MK87351 | SERVICE/INTERFACTORY ROUTING | 0 | 0.12 | 0.156 | 0.001 | 2007-05-17
RX01126 | 4990 | 0030 | R96809 | P |  | HUB, CLUTCH | 40 | AB20 | SHOTBLAST | JS05427 | SERVICE/INTERFACTORY ROUTING | 0 | 0.067 | 0.042 | 0.001 | 2010-03-25
RX01126 | 4990 | 0095 | R96810 | P |  | SHAFT, HIGH RANGE DRIVE | 40 | AB20 | SHOTBLAST | RX31959 | STANDARD PRODUCTION ROUTING | 0 | 0.182 | 0.236 | 0.001 | 2007-08-06
RX01126 | 4990 | 0075 | R96814 | P |  | SHAFT, PTO DRIVE | 40 | AB20 | SHOTBLAST | MK87351 | SERVICE/INTERFACTORY ROUTING | 0 | 0.186 | 0.242 | 0.001 | 2014-08-06
RX01126 | 4990 | 0080 | R97250 | T |  | SHAFT, ACCESSORY DRIVE | 40 | AB20 | SHOTBLAST | DS36937 | STANDARD PRODUCTION ROUTING | 0 | 0.45 | 1.13 | 0.001 | 2017-10-12
RX01126 | 4990 | 0140 | R98120 | P |  | SHAFT, LOW RANGE DRIVE | 40 | AB20 | SHOTBLAST | MK87351 | SERVICE/INTERFACTORY ROUTING | 0 | 0.276 | 0.36 | 0.001 | 2007-05-23
RX01126 | 4990 | 0140 | R99489 | T |  | PINION, FOURTH PLANET SUN | 40 | AB20 | SHOTBLAST | RX19467 | STANDARD PRODUCTION ROUTING | 0 | 0.5 | 1.28 | 0.001 | 2007-07-30
RX01126 | 4990 | 0090 | RE154093 | P |  | BODY, DRAFT LINK, WITH PLATE | 40 | AB20 | SHOTBLAST | RX31959 | STANDARD PRODUCTION ROUTING | 0 | 0.78 | 1.02 | 0.001 | 2007-07-24
RX01126 | 4990 | 0090 | RE162950 | T |  | BODY, DRAFT LINK, LH, WITH PLATE | 40 | AB20 | SHOTBLAST | RX31959 | STANDARD PRODUCTION ROUTING | 0 | 1.6 | 3.84 | 0.001 | 2007-06-01
RX01126 | 4990 | 0090 | RE162954 | T |  | BODY,DRAFT LINK,RH,W/PLATE,TELESCOP | 40 | AB20 | SHOTBLAST | RX31959 | STANDARD PRODUCTION ROUTING | 0 | 1.38 | 3.34 | 0.001 | 2007-07-24
RX01126 | 4990 | 0105 | RE221425 | T |  | LINK BODY, DRAFT LINK, WITH PLATE, | 40 | AB20 | SHOTBLAST | RX31959 | STANDARD PRODUCTION ROUTING | 0 | 2.82 | 3.84 | 0.001 | 2007-07-24
RX01126 | 4990 | 0105 | RE221431 | T |  | LINK BODY, DRAFT LINK, WITH PLATE, | 40 | AB20 | SHOTBLAST | RX19467 | STANDARD PRODUCTION ROUTING | 0 | 1.6 | 3.84 | 0.001 | 2007-10-15
RX01126 | 4990 | 0105 | RE221431 | T |  | LINK BODY, DRAFT LINK, WITH PLATE, | 40 | AB20 | SHOTBLAST | JM29270 | STANDARD PRODUCTION ROUTING | 0 | 1.6 | 3.84 | 0.001 | 2010-05-21
RX01126 | 4990 | 0055 | RE47815 | T |  | Bolt, LIFT LINK, ASSEMBLY | 40 | AB20 | SHOTBLAST | RX19467 | STANDARD PRODUCTION ROUTING | 0 | 0.54 | 1.31 | 0.001 | 2007-10-15
RX01126 | 4990 | 0135 | T113477 | P |  | GEAR, INNER PUMP | 40 | AB20 | SHOTBLAST | MK87351 | STANDARD PRODUCTION ROUTING | 0 | 0.106 | 0.136 | 0.001 | 2007-05-18
RX01126 | 4990 | 0160 | T47352 | P |  | GEAR,REVERSE DRIVE | 40 | AB20 | SHOTBLAST | RX19467 | SERVICE/INTERFACTORY ROUTING | 0 | 0.116 | 0.15 | 0.001 | 2007-05-21
RX01126 | 4990 | 0120 | T69589 | P |  | COLLAR,REVERSE RANGE SHIFTER | 40 | AB20 | SHOTBLAST | RX43198 | SERVICE/INTERFACTORY ROUTING | 0 | 0.3 | 0.38 | 0.001 | 2019-01-16
RX01126 | 4990 | 0130 | T78346 | P |  | GEAR | 50 | AB20 | SHOTBLAST | MK87351 | STANDARD PRODUCTION ROUTING | 0 | 0.071 | 0.093 | 0.001 | 2007-05-18
RX01126 | 4990 | 0090 | TR105035 | X |  | Gear, GEAR CLUTCH 1 - 58T | 62 | AB20 | SHOTBLAST | BC63012 | STANDARD PRODUCTION ROUTING | 0 | 0.25 | 0.64 | 0 | 2016-05-12
RX01126 | 4990 | 0090 | TR105036 | X |  | Gear, CLUTCH 2 - 47T | 62 | AB20 | SHOTBLAST | BC63012 | PRODUCTION VERSION | 0 | 0.25 | 0.64 | 0 | 2016-05-12
RX01126 | 4990 | 0090 | TR105037 | X |  | Gear, GEAR CLUTCH R - 58T | 62 | AB20 | SHOTBLAST | BC63012 | STANDARD PRODUCTION ROUTING | 0 | 0.25 | 0.64 | 0 | 2016-05-12
RX01126 | 4990 | 0090 | TR105038 | X | UD-01 | Gear, CLUTCH A - 40T | 62 | AB20 | SHOTBLAST | BC63012 | STANDARD PRODUCTION ROUTING | 0 | 0.59 | 0.76 | 0 | 2016-05-12
RX01126 | 4990 | 0090 | TR105041 | X |  | Gear, CLUTCH C - 62T | 62 | AB20 | SHOTBLAST | BC63012 | PRODUCTION VERSION | 0 | 0.25 | 0.64 | 0 | 2016-05-12
RX01126 | 4990 | 0090 | TR105042 | X | UD-01 | Gear, CLUTCH L,M - 36T | 62 | AB20 | SHOTBLAST | BC63012 | STANDARD PRODUCTION ROUTING | 0.64 | 0.26 | 0.66 | 0 | 2016-05-12
RX01126 | 4990 | 0090 | TR105043 | X |  | Gear, GEAR, CLUTCH H - 40T | 62 | AB20 | SHOTBLAST | BC63012 | PRODUCTION VERSION | 0 | 0.25 | 0.64 | 0 | 2016-05-12
RX01126 | 4990 | 0070 | TR105044 | X |  | Helical Gear, 2ND AND 4TH STG GEAR | 62 | AB20 | SHOTBLAST | BC63012 | GEAR,PUMP INPUT GEAR 9000SERIES | 0 | 0.6 | 1.5 | 0 | 2016-05-12
RX01126 | 4990 | 0070 | TR105045 | X |  | Helical Gear | 62 | AB20 | SHOTBLAST - UNLOAD INTO POTBELLY TRAYS, | BC63012 | GEAR,PUMP INPUT GEAR 9000SERIES | 0 | 0.6 | 1.5 | 0 | 2016-05-12
RX01126 | 4990 | 0070 | TR105046 | X |  | Helical Gear, CYLINDER, 5TH STAGE | 62 | AB20 | SHOTBLAST | BC63012 | GEAR,PUMP INPUT GEAR 9000SERIES | 0 | 0.6 | 1.5 | 0.001 | 2016-05-12
RX01126 | 4990 | 0070 | TR105047 | X |  | Gear, 6TH STAGE CYLINDER GEAR | 62 | AB20 | SHOTBLAST | BC63012 | GEAR,PUMP INPUT GEAR 9000SERIES | 0 | 1.03 | 1.35 | 0.001 | 2016-05-12
RX01126 | 4990 | 0070 | TR105048 | X |  | Gear, 7TH STAGE CYLINDER GEAR | 62 | AB20 | SHOTBLAST | BC63012 | GEAR,PUMP INPUT GEAR 9000SERIES | 0 | 0.6 | 1.5 | 0.001 | 2016-05-12
RX01126 | 4990 | 0110 | TR105080 | X | UD-01 | PINION, MFWD SUN GEAR | 62 | AB20 | SHOTBLAST | NT36930 | STANDARD PRODUCTION ROUTING | 0 | 0.187 | 0.101 | 0.001 | 2017-07-05
RX01126 | 4990 | 0090 | TR107451 | X | UD-01 | Gear, CLUTCH L,M - 36T | 62 | AB20 | SHOTBLAST | DS60223 | STANDARD PRODUCTION ROUTING | 0.64 | 0.26 | 0.66 | 0.001 | 2017-07-06
RX01126 | 4990 | 0090 | TR107452 | X |  | Gear, GEAR, CLUTCH H - 40T | 62 | AB20 | SHOTBLAST | DS60223 | PRODUCTION VERSION | 0 | 0.25 | 0.64 | 0 | 2017-07-06
RX01126 | 4990 | 0070 | TR107453 | X |  | Helical Gear, CYLINDER, 5TH STAGE | 20 | AB20 | SHOTBLAST | DS60223 | GEAR,PUMP INPUT GEAR 9000SERIES | 0 | 0.6 | 1.5 | 0.001 | 2017-07-06
RX01126 | 4990 | 0070 | TR107454 | X |  | Gear, 6TH STAGE CYLINDER GEAR | 20 | AB20 | SHOTBLAST | DS60223 | GEAR,PUMP INPUT GEAR 9000SERIES | 0 | 1.03 | 1.35 | 0.001 | 2017-07-06
RX01126 | 4990 | 0070 | TR107455 | X |  | Gear, 7TH STAGE CYLINDER GEAR | 20 | AB20 | SHOTBLAST | DS60223 | GEAR,PUMP INPUT GEAR 9000SERIES | 0 | 0.6 | 1.5 | 0.001 | 2017-07-06
RX01126 | 4990 | 0070 | TR107565 | X |  | Helical Gear, 2ND AND 4TH STG. GEAR | 20 | AB20 | SHOTBLAST | DS60223 | GEAR,PUMP INPUT GEAR 9000SERIES | 0 | 0.6 | 1.5 | 0 | 2017-07-06
RX01126 | 4990 | 0070 | TR107566 | X |  | Helical Gear, 3RD STAGE GEAR | 20 | AB20 | SHOTBLAST - UNLOAD INTO POTBELLY TRAYS, | DS60223 | GEAR,PUMP INPUT GEAR 9000SERIES | 0 | 0.6 | 1.5 | 0 | 2017-07-06
RX01126 | 4990 | 0090 | TR108236 | X |  | Gear, GEAR CLUTCH 1 - 58T | 20 | AB20 | SHOTBLAST | BC63012 | STANDARD PRODUCTION ROUTING | 0 | 0.25 | 0.64 | 0 | 2016-05-12
RX01126 | 4990 | 0090 | TR108237 | X |  | Gear, CLUTCH 2 - 47T | 20 | AB20 | SHOTBLAST | BC63012 | PRODUCTION VERSION | 0 | 0.25 | 0.64 | 0 | 2016-05-12
RX01126 | 4990 | 0090 | TR108238 | X |  | Gear, GEAR CLUTCH R - 58T | 20 | AB20 | SHOTBLAST | BC63012 | STANDARD PRODUCTION ROUTING | 0 | 0.25 | 0.64 | 0 | 2016-05-12
RX01126 | 4990 | 0090 | TR108239 | X | UD-01 | Gear, CLUTCH A - 40T | 20 | AB20 | SHOTBLAST | BC63012 | STANDARD PRODUCTION ROUTING | 0 | 0.59 | 0.76 | 0 | 2016-05-12
RX01126 | 4990 | 0090 | TR108240 | X |  | Gear, CLUTCH C - 62T | 20 | AB20 | SHOTBLAST | BC63012 | PRODUCTION VERSION | 0 | 0.25 | 0.64 | 0 | 2016-05-12
RX01126 | 4990 | 0090 | TR108241 | X | UD-01 | Gear, CLUTCH L,M - 36T | 20 | AB20 | SHOTBLAST | BC63012 | STANDARD PRODUCTION ROUTING | 0.64 | 0.26 | 0.66 | 0 | 2016-05-12
RX01126 | 4990 | 0090 | TR108242 | X |  | Gear, GEAR, CLUTCH H - 40T | 20 | AB20 | SHOTBLAST | BC63012 | PRODUCTION VERSION | 0 | 0.25 | 0.64 | 0 | 2016-05-12
RX01126 | 4990 | 0080 | YZ120221 | T |  | PLANET PINION, | 40 | AB20 | SHOTBLAST | RX19467 | SERVICE/INTERFACTORY ROUTING | 0 | 0.14 | 0.36 | 0.001 | 2007-07-24
RX01126 | 4990 | 0090 | YZ501938 | T |  | GEAR, CLUTCH R 64T HELICAL LH | 60 | AB20 | SHOTBLAST | MK87351 | STANDARD PRODUCTION ROUTING | 0 | 0.25 | 0.64 | 0.001 | 2014-08-11
RX01126 | 4990 | 0090 | YZ502067 | T |  | GEAR, GEAR,CLUTCH A 46T RH HELICAL | 40 | AB20 | SHOTBLAST | MK87351 | STANDARD PRODUCTION ROUTING | 0 | 0.28 | 0.72 | 0.001 | 2014-08-11
RX01126 | 4990 | 0090 | YZ502089 | T |  | CLU H 46T | 40 | AB20 | SHOTBLAST | MK87351 | STANDARD PRODUCTION ROUTING | 0 | 0.25 | 0.64 | 0.001 | 2014-08-11
RX01126 | 4990 | 0070 | YZ502580 | T | UD-01 | GEAR, PUMP INPUT | 40 | AB20 | SHOTBLAST - UNLOAD INTO POTBELLY TRAYS, | NE13828 | GEAR,PUMP INPUT GEAR 9000SERIES | 0 | 0.86 | 2.13 | 0.001 | 2017-04-03
RX01126 | 4990 | 0100 | YZ502581 | T | MX-01 | GEAR, GEAR,OUTPUT PUMP DRIVE | 40 | AB20 | SHOTBLAST | VL18526 | Standard Production Routing | 0 | 0.37 | 0.48 | 0.001 | 2014-07-28
RX01126 | 4990 | 0090 | YZ502812 | T | UD-01 | GEAR, GEAR CLUTCH A 46T | 40 | AB20 | SHOTBLAST | VL18526 | STANDARD PRODUCTION ROUTING | 0 | 0.59 | 0.76 | 0.001 | 2014-07-28
RX01126 | 4990 | 0090 | YZ502816 | T |  | Gear, GEAR CLUTCH 1 64T | 50 | AB20 | SHOTBLAST | MK87351 | STANDARD PRODUCTION ROUTING | 0 | 0.25 | 0.64 | 0.001 | 2014-08-11
RX01126 | 4990 | 0090 | YZ502821 | T |  | Gear, GEAR CLUTCH R 64T | 40 | AB20 | SHOTBLAST | MK87351 | STANDARD PRODUCTION ROUTING | 0 | 0.25 | 0.64 | 0.001 | 2014-08-11
RX01126 | 4990 | 0070 | YZ502826 | T | MX-01 | GEAR, GEAR, CYLINDER, 5TH STAGE | 40 | AB20 | SHOTBLAST | VL18526 | GEAR,PUMP INPUT GEAR 9000SERIES | 1.5 | 0.64 | 1.61 | 0.001 | 2017-02-06
RX01126 | 4990 | 0090 | YZ502827 | T | UD-01 | GEAR, GEAR CLUTCH L, M 41T | 40 | AB20 | SHOTBLAST | VL18526 | STANDARD PRODUCTION ROUTING | 0.64 | 0.26 | 0.66 | 0.001 | 2017-02-06
RX01126 | 4990 | 0070 | YZ502832 | T |  | GEAR, GEAR, CYLINDER, 6TH STAGE | 40 | AB20 | SHOTBLAST | MP91282 | GEAR,PUMP INPUT GEAR 9000SERIES | 0 | 1.03 | 1.35 | 0.001 | 2015-03-03
RX01126 | 4990 | 0070 | YZ502836 | T | MX-01 | GEAR, GEAR, CYLINDER 7TH STAGE | 40 | AB20 | SHOTBLAST | VL18526 | GEAR,PUMP INPUT GEAR 9000SERIES | 1.5 | 0.66 | 1.66 | 0.001 | 2017-02-06
RX01518 | 5008 | 0151 | R334231 | X |  | SHAFT, OUTPUT | 40 | AB20 | GRIND 80.038 DIA,HOLD DISTANCES. Check H | CS70234 | Standard Production Routing | 0 | 2.92 | 0 | 0.001 | 2017-11-29
RX01428 | 5020 | 0020 | L208267 | X | UD-01 | GEAR, MFWD DRIVE | 40 | AB10 | TURN 1/2 GEAR OD, 88 DIAMETER, COUNTERBO | MSVRPJV | Standard Production Routing | 0 | 4.23 | 4.89 | 4.89 | 2018-11-26
RX01428 | 5020 | 0020 | L208268 | X | UD - 01 | GEAR, B- RANGE, DPT MW3/4/5 | 30 | AB10 | TURN 1/2 GEAR OD, 83.9 DIAMETER, AND COU | MSVRPJV | Standard Production Routing | 0 | 3.03 | 4.97 | 4.97 | 2018-11-26
RX01428 | 5020 | 0020 | L209425 | X |  | GEAR, GEAR C- RANGE 50ECO, DPT MW3/ | 30 | AB10 | TURN 1/2 GEAR OD, FACE, AND IDENTIFICATI | MSVRPJV | Standard Production Routing | 0 | 2.46 | 4.86 | 3.81 | 2018-11-26
RX01428 | 5020 | 0020 | L212135 | X | UD-01 | GEAR, A- RANGE, DPT MW3/4/5 | 40 | AB10 | TURN 1/2 GEAR OD AND FACE, HUB FACE, AND | MSVRPJV | STANDARD PRODCUTION ROUTING | 4.96 | 3.33 | 4.96 | 4.96 | 2018-11-26
RX01428 | 5020 | 0020 | L215510 | X | UD - 01 | GEAR, COUNTERSHAFT INPUT MW6/7 PTO, | 40 | AB10 | TURN 1/2 GEAR OD,FACE AND CHFR. TURN 63 | MSVRPJV | STANDARD PRODUCTION ROUTING | 0 | 5.9 | 6.8 | 6.8 | 2018-11-26
RX01428 | 5020 | 0020 | L215891 | X | UD - 01 | GEAR, C- RANGE 40ECO, DPT MW1-5 ON | 30 | AB10 | TURN 1/2 GEAR OD, FACE, & IDENTIFICATION | MSVRPJV | STANDARD PRODCUTION ROUTING | 0 | 3.39 | 4.05 | 4.05 | 2018-11-26
RX01428 | 5020 | 0025 | R108893 | X | UD - 02 | GEAR, MFWD DRIVE | 40 | AB10 | TURN 1/2 OD CHFR.,FACE AND RGH. | MSVRPJV | STANDARD PRODUCTION ROUTING | 0 | 3.662 | 5.3 | 5.3 | 2018-11-28
RX01428 | 5020 | 0025 | R158123 | X | UD - 03 | GEAR, MFWD | 40 | AB10 | TURN 1/2 OD CHFR.,FACE AND RGH. | MSVRPJV | STANDARD PRODUCTION ROUTING | 5.8 | 3.74 | 5.8 | 5.8 | 2018-11-28
RX01428 | 5020 | 0020 | R159373 | X | UD - 01 | GEAR, C RANGE DDS MW | 40 | AB10 | TURN AND CHAMFER 1/2 GEAR OD, | MSVRPJV | STANDARD PRODUCTION ROUTING | 7 | 5.8 | 7 | 7 | 2018-11-26
RX01428 | 5020 | 0025 | R159378 | X | UD - 01 | GEAR, E RANGE DDS MW | 40 | AB10 | RGH & FIN TURN 1/2 O.D.; FACE FOR GEAR L | RX41518 | STANDARD PRODUCTION ROUTING | 4.4 | 2.6 | 4.4 | 4.4 | 2017-05-08
RX01428 | 5020 | 0025 | R159386 | X | UD -02 | GEAR, E-RANGE | 40 | AB10 | RGH & FIN TURN 1/2 O.D.; FACE FO | MSVRPJV | STANDARD PRODUCTION ROUTING | 4.77 | 3.47 | 4.77 | 4.77 | 2018-11-28
RX01428 | 5020 | 0025 | R179871 | X | UD - 03 | HELICAL GEAR, GEAR, MFWD DRIVE | 40 | AB10 | TURN 1/2 OD; CHFR. O.D. 1 X 45 | MSVRPJV | STANDARD PRODUCTION ROUTING | 0 | 3.399 | 4.52 | 4.52 | 2018-11-26
RX01428 | 5020 | 0025 | R181390 | P | UD - 01 | GEAR, MFWD DRIVE | 40 | AB10 | TURN 1/2 OD; CHFR. O.D. 1.5X45 | RX41518 | STANDARD PRODUCTION ROUTING | 4.73 | 3.23 | 4.73 | 4.73 | 2017-05-08
RX01428 | 5020 | 0020 | R227142 | P |  | GEAR, FIXED UNIT OUTPUT | 40 | AB10 | TURN 1/2 OD CHFR; FACE AND RGH BORE; BRK | NT36930 | STANDARD PRODUCTION ROUTING | 4.27 | 3.46 | 4.27 | 4.27 | 2014-01-25
RX01428 | 5020 | 0020 | R227379 | X | UD - 02 | GEAR, DIFFERENTIAL DRIVE SHAFT DRIV | 40 | AB10 | TURN HALF GEAR OD, FACE, CHFR, RGH BORE. | MSVRPJV | STANDARD PRODUCTION ROUTING | 5.8 | 3.3 | 4.94 | 5.8 | 2018-11-28
RX01428 | 5020 | 0020 | R230383 | X | UD - 02 | GEAR, MFWD INPUT, DRIVEN | 40 | AB10 | ROUGH 1/2 GEAR 0.D., FACE AND CHMFR, STA | MSVRPJV | STANDARD PRODUCTION ROUTING | 5.6 | 3.74 | 5.4 | 5.6 | 2018-11-28
RX01428 | 5020 | 0020 | R233476 | P |  | Helical Gear, MFWD DRIVE, T=22 (HICROP) | 40 | AB10 | TURN 1/2 OD, 1.5 MM OD CHAMFER, & FACE. | NT36930 | STANDARD PRODUCTION ROUTING | 4.79 | 3.96 | 4.79 | 4.79 | 2013-01-14
RX01428 | 5020 | 0020 | R241078 | P |  | GEAR, DIFFERENTIAL DRIVE SHAFT, 4 | 40 | AB10 | TURN HALF GEAR OD, FACE, CHFR, | NT36930 | STANDARD PRODUCTION ROUTING | 11.1 | 9.4 | 11.1 | 11.1 | 2013-02-13
RX01428 | 5020 | 0020 | R250464 | P |  | GEAR, VARIABLE UNIT INPUT | 40 | AB10 | RGH & FIN TURN 1/2 OD. | NT36930 | STANDARD PRODUCTION ROUTING | 3.43 | 2.74 | 3.43 | 3.43 | 2013-02-13
RX01428 | 5020 | 0020 | R315505 | X | UD-01 | GEAR, 540/E DRIVE | 40 | AB10 | TURN 1/2 GEAR OD, 70.01 DIA HUB, ROUGH B | MSVRPJV | Standard Production Routing | 4.4 | 3.08 | 4.4 | 4.4 | 2018-11-26
RX01428 | 5020 | 0020 | R331604 | X | UD - 02 | GEAR, COUNTERSHAFT INPUT | 40 | AB10 | TURN 1/2 GEAR OD,FACE AND CHFR. | MSVRPJV | STANDARD PRODUCTION ROUTING | 0 | 2.44 | 4.11 | 4.11 | 2018-11-26
RX01428 | 5020 | 0020 | R345137 | X | SA-01 | GEAR, MFWD 30K HIGH CROP | 40 | AB10 | TURN 1/2 GEAR OD, 1.5 MM OD CHAMFER, GEA | MSVRPJV | STANDARD PRODUCTION ROUTING | 4.79 | 5.2 | 6.2 | 6.2 | 2018-11-28
RX01428 | 5020 | 0020 | R345139 | X | SA-01 | GEAR, MFWD 30K/40K | 40 | AB10 | TURN 1/2 GEAR OD, 1.0 MM OD CHAMFER, GEA | MSVRPJV | STANDARD PRODUCTION ROUTING | 0 | 4.19 | 4.96 | 5.6 | 2018-11-26
RX01428 | 5020 | 0020 | R345792 | X | UD -02 | GEAR, COUNTERSHAFT INPUT | 30 | AB10 | TURN 1/2 GEAR OD, 77 DIA HUB, ROUGH BORE | MSVRPJV | Standard Production Routing | 5.9 | 4.07 | 5.9 | 5.9 | 2018-11-26
RX01428 | 5020 | 0020 | R345793 | X | UD - 01 | GEAR, 1000 DRIVE | 30 | AB10 | TURN 1/2 GEAR OD, FACE, AND IDENTIFICATI | MSVRPJV | Standard Production Routing | 5.2 | 3.85 | 5.3 | 5.2 | 2018-11-26
RX01428 | 5020 | 0025 | R542654 | X | UD-01 | Gear, E-RANGE | 40 | AB10 | RGH & FIN TURN 1/2 O.D.; FACE FOR GEAR L | MSVRPJV | STANDARD PRODUCTION ROUTING | 0 | 3.196 | 3.83 | 5.9 | 2018-11-26
RX01428 | 5020 | 0025 | R545747 | X | LG - 02 | GEAR, E-RANGE (50K ECO) | 30 | AB10 | RGH & FIN TURN 1/2 O.D.; FACE FOR GEAR L | MSVRPJV | STANDARD PRODUCTION ROUTING | 0 | 2.42 | 3.75 | 5.9 | 2018-11-26
RX01428 | 5020 | 0020 | R552873 | X | UD - 03 | GEAR, RU IDLER | 30 | AB10 | TURN 1/2 GEAR AND HUB. ROUGH | MSVRPJV | STANDARD PRODUCTION ROUTING | 0 | 2.959 | 4.45 | 4.45 | 2018-11-26
RX01428 | 5020 | 0020 | R560113 | P | UD - 02 | Gear, HELICAL, DRIVER | 62 | AB10 | TURN HALF GEAR OD, FACE, CHFR, RGH BORE, | RX43198 | STANDARD PRODUCTION ROUTING | 0 | 3.96 | 4.94 | 4.94 | 2019-01-29
RX01428 | 5020 | 0020 | R560114 | X | UD - 02 | Gear, MFWD INPUT, DRIVEN | 33 | AB10 | TURN 1/2 GEAR 0.D., FACE AND CHMFR, STAM | TM03682 | STANDARD PRODUCTION ROUTING | 0 | 6 | 7.3 | 7.3 | 2019-02-13
RX01428 | 5020 | 0025 | R562931 | X | UD - 03 | HELICAL GEAR | 30 | AB10 | TURN 1/2 OD; CHFR. O.D. 1 X 45 | MSVRPJV | STANDARD PRODUCTION ROUTING | 0 | 2.809 | 4.5 | 4.5 | 2018-11-26
RX01428 | 5020 | 0020 | R567688 | X | UD - 02 | Helical Gear, DDS INPUT, GROUND | 33 | AB10 | TURN HALF GEAR OD, FACE, CHFR, RGH BORE. | TM03682 | STANDARD PRODUCTION ROUTING | 0 | 4.278 | 9.4 | 9.4 | 2019-02-13
RX01428 | 5020 | 0020 | R567689 | X | UD - 02 | Helical Gear, REAR AXLE INPUT, GROUND | 33 | AB10 | TURN HALF GEAR OD, FACE, CHFR, RGH BORE. | TM03682 | STANDARD PRODUCTION ROUTING | 0 | 3.475 | 9.6 | 9.6 | 2019-02-13
RX01428 | 5020 | 0020 | R569809 | X | UD - 02 | Gear, HELICAL, DRIVER | 33 | AB10 | TURN HALF GEAR OD, FACE, CHFR, RGH BORE, | NT36930 | STANDARD PRODUCTION ROUTING | 0 | 3.96 | 4.94 | 4.94 | 2018-02-08
RX01428 | 5020 | 0025 | R93255 | X | UD - 02 | HELICAL GEAR, MFWD DRIVE | 40 | AB10 | TURN 1/2 OD; CHFR. O.D. 1 X 45 | MSVRPJV | STANDARD PRODUCTION ROUTING | 4.71 | 3.19 | 4.78 | 4.71 | 2018-11-26
RX01428 | 5020 | 0025 | R94239 | X | UD -01 | Gear, E-RANGE | 40 | AB10 | RGH & FIN TURN 1/2 O.D.; FACE | MSVRPJV | STANDARD PRODUCTION ROUTING | 4.8 | 3.01 | 4.8 | 4.8 | 2018-11-26
RX01126 | 5048 | 0036 | L75864 | T |  | SUPPORT,SWAY BLOCK,LH-MR/W | 40 | AB20 | RELOAD INTO 40X50, LAY FLAT WITH | JS05427 | STANDARD PRODUCTION ROUTING | 0 | 0.53 | 0.7 | 0.001 | 2012-10-12
RX01126 | 5048 | 0065 | L78005 | T |  | PIN | 40 | AB20 | UNLOAD FROM ALLOY TO 40X50 TUB | JM29270 | SERVICE/INTERFACTORY ROUTING | 0 | 0.18 | 0.234 | 0.001 | 2010-01-20
RX01126 | 5048 | 0065 | L80422 | P |  | PIN | 40 | AB20 | RELOAD INTO 40X50 | JS05427 | SERVICE/INTERFACTORY ROUTING | 0 | 0.55 | 0.72 | 0.001 | 2012-12-12
RX01126 | 5048 | 0110 | R101097 | T |  | HUB, CLUTCH | 40 | AB20 | RELOAD INTO 40X50 WITH BLACK TRAYS | JS05427 | STANDARD PRODUCTION ROUTING | 0 | 0.27 | 0.36 | 0.001 | 2012-07-31
RX01126 | 5048 | 0076 | R101187 | T |  | Sun Gear, ADAPTER, SECOND SUN | 40 | AB20 | UNLOAD PARTS FROM ALLOY TO 40X50 TUB | JM29270 | STANDARD PRODUCTION ROUTING | 0 | 0.112 | 0.146 | 0.001 | 2009-11-10
RX01126 | 5048 | 0030 | R106414 | T | UD-01 | YOKE, LIFT LINK | 40 | AB20 | RELOAD INTO CONTICO | NE13828 | SERVICE/INTERFACTORY ROUTING | 1.5 | 0.51 | 0.66 | 0.001 | 2018-03-26
RX01126 | 5048 | 0075 | R108351 | T |  | SHAFT,DIFF DRIVE & BEVEL PINION,LH | 40 | AB20 | RELOAD INTO 40X50 TUB | MK87351 | STANDARD PRODUCTION ROUTING | 0 | 0.29 | 0.187 | 0.001 | 2014-08-06
RX01126 | 5048 | 0083 | R108555 | P |  | SPLIN COUPLIN,COUP,OUTPUT SHAFT,FRT | 40 | AB20 | DIP IN RP | JS05427 | SERVICE/INTERFACTORY ROUTING | 0 | 0.38 | 0.49 | 0.001 | 2010-08-11
RX01126 | 5048 | 0083 | R108558 | T |  | COUPLER, OUTPUT SHAFT, REAR | 40 | AB20 | DIP IN RP | A0PP009DLOAD | SERVICE/INTERFACTORY ROUTING | 0 | 0.38 | 0.49 | 0.001 | 2005-08-09
RX01126 | 5048 | 0083 | R108559 | P |  | COUPLER, PTO SHAFT | 40 | AB20 | DIP IN RP | JS05427 | SERVICE/INTERFACTORY ROUTING | 0 | 0.38 | 0.49 | 0.001 | 2010-04-08
RX01126 | 5048 | 0130 | R108880 | P |  | SHAFT, INPUT, WITH GEAR | 40 | AB20 | RELOAD INTO CLEAN TUB WITH BLACK TRAYS | MK87351 | SERVICE/INTERFACTORY ROUTING | 0 | 0.001 | 0.001 | 0.001 | 2015-08-20
RX01126 | 5048 | 0130 | R108929 | P |  | Shaft, INPUT, WITH GEAR | 40 | AB20 | RELOAD INTO CLEAN TUB WITH BLACK TRAYS | MK87351 | SERVICE/INTERFACTORY ROUTING | 0 | 0.001 | 0.001 | 0.001 | 2015-08-20
RX01126 | 5048 | 0105 | R110087 | T |  | YOKE WITH SHAFT, MODULE INPUT | 40 | AB20 | RELOAD INTO 40X50 | JS05427 | SERVICE/INTERFACTORY ROUTING | 0 | 0.151 | 0.196 | 0.001 | 2012-07-31
RX01126 | 5048 | 0080 | R110306 | T |  | STRAP, DRAWBAR | 40 | AB20 | UNLOAD ALLOY TO 40 X 50 TUB | JM29270 | STANDARD PRODUCTION ROUTING | 0 | 0.28 | 0.36 | 0.001 | 2009-11-10
RX01126 | 5048 | 0075 | R113706 | T |  | SHAFT,DIFF DRIVE & BEVEL PINION,RH | 40 | AB20 | RELOAD INTO 40X50 TUB | JS05427 | STANDARD PRODUCTION ROUTING | 0 | 0.3 | 0.38 | 0.001 | 2012-07-31
RX01126 | 5048 | 0075 | R113707 | P |  | SHAFT,DIFF DRIVE & BEVEL PINION,RH | 40 | AB20 | RELOAD INTO 40X50 TUB | JS05427 | STANDARD PRODUCTION ROUTING | 0 | 0.144 | 0.187 | 0.001 | 2011-01-05
RX01126 | 5048 | 0078 | R113708 | P |  | SHAFT,DIFF DRIVE & BEVEL PINION,LH | 40 | AB20 | RELOAD INTO 40X50 | RX44252 | STANDARD PRODUCTION ROUTING | 0 | 0.31 | 0.41 | 0.001 | 2015-04-08
RX01126 | 5048 | 0070 | R120162 | T |  | YOKE, U-JOINT | 40 | AB20 | UNLOAD PARTS FROM ALLOY TO CLEAN 40X50 T | MP91282 | STANDARD PRODUCTION ROUTING | 0 | 0.3 | 0.4 | 0.001 | 2013-07-31
RX01126 | 5048 | 0130 | R120390 | P |  | PINION SHAFT, SHAFT, INPUT, WITH GE | 40 | AB20 | RELOAD INTO CLEAN TUB WITH BLACK TRAYS | MK87351 | SERVICE/INTERFACTORY ROUTING | 0 | 0.001 | 0.001 | 0.001 | 2015-08-20
RX01126 | 5048 | 0070 | R120768 | T | UD-01 | YOKE, U-JOINT | 40 | AB20 | UNLOAD PARTS FROM ALLOY TO 40X50 TUB | RX43198 | STANDARD PRODUCTION ROUTING | 0 | 0.28 | 0.36 | 0.001 | 2014-01-31
RX01126 | 5048 | 0080 | R124124 | T |  | Universal Joint Yoke, YOKE, U-JOINT | 40 | AB20 | UNLOAD PARTS FROM ALLOY TO CLEAN 40X50 T | MP91282 | STANDARD PRODUCTION ROUTING | 0 | 0.159 | 0.206 | 0.001 | 2013-07-31
RX01126 | 5048 | 0080 | R125196 | P |  | Nut | 40 | AB20 | DIP IN RUST PREVENTIVE. | RX31959 | SERVICE/INTERFACTORY ROUTING | 0 | 0.08 | 0.103 | 0.001 | 2007-09-07
RX01126 | 5048 | 0090 | R135754 | T |  | Cam, SHIFTER | 40 | AB20 | DIP IN RP | RX31959 | STANDARD PRODUCTION ROUTING | 0 | 0.41 | 0.54 | 0.001 | 2009-06-04
RX01126 | 5048 | 0083 | R163990 | P |  | COUPLER, OUTPUT SHAFT, REAR | 40 | AB20 | DIP IN RP | RX19467 | STANDARD PRODUCTION ROUTING | 0 | 0.38 | 0.49 | 0.001 | 2007-09-17
RX01126 | 5048 | 0083 | R163992 | T |  | QUICK COUPLER, COUPLER, PTO SHAFT | 40 | AB20 | DIP IN RP | RX31959 | STANDARD PRODUCTION ROUTING | 0 | 0.46 | 0.6 | 0.001 | 2009-06-04
RX01126 | 5048 | 0080 | R180544 | T |  | YOKE, UNIVERSAL JOINT | 40 | AB20 | RELOAD INTO 40X50 | JS05427 | STANDARD PRODUCTION ROUTING | 0 | 0.136 | 0.177 | 0.001 | 2010-09-01
RX01126 | 5048 | 0082 | R200799 | T |  | SHAFT, TRANSMISSION OUTPUT | 40 | AB20 | RELOAD INTO 40X50 | JS05427 | STANDARD PRODUCTION ROUTING | 0 | 0.208 | 0.27 | 0.001 | 2010-09-01
RX01126 | 5048 | 0083 | R213544 | T |  | YOKE, DIFF, DRIVE SHAFT | 40 | AB20 | DIP IN RP - PACK ONLY TO 7 LAYERS, PARTS | MP91282 | STANDARD PRODUCTION ROUTING | 0 | 0.52 | 0.68 | 0.001 | 2012-05-04
RX01126 | 5048 | 0055 | R222410 | T |  | UNIVERSAL JOINT YOKE, TRANSMISSION | 40 | AB20 | RELOAD INTO CONTICO | MP91282 | STANDARD PRODUCTION ROUTING | 0 | 0.171 | 0.22 | 0.001 | 2013-02-14
RX01126 | 5048 | 0060 | R228012 | T |  | PAWL, MW 4/5 ZF IVT | 60 | AB20 | RELOAD TO CLEAN TUB & PLASTIC | RX21305 | SERVICE/INTERFACTORY ROUTING | 0 | 0.25 | 0.33 | 0.001 | 2008-07-11
RX01126 | 5048 | 0600 | R247499 | T |  | PAWL, MW3 HI-CROP PARK | 40 | AB20 | RELOAD TO CLEAN TUB & PLASTIC | MK87351 | STANDARD PRODUCTION ROUTING | 0 | 0.2 | 0.26 | 0.001 | 2010-05-17
RX01126 | 5048 | 0033 | R253501 | T |  | SWAY BLOCK, LH | 40 | AB20 | Unload parts from alloy to 40 X 50 tub | JM29270 | STANDARD PRODUCTION ROUTING | 0 | 0.52 | 0.67 | 0.001 | 2009-11-10
RX01126 | 5048 | 0083 | R292111 | T |  | HUB, COUPLING, OUTPUT SHAFT FRONT | 40 | AB20 | DIP IN RP | JS05427 | STANDARD PRODUCTION ROUTING | 0 | 0.36 | 0.46 | 0.001 | 2012-03-13
RX01126 | 5048 | 0080 | R302988 | T |  | Universal Joint Yoke, FRONT | 40 | AB20 | RELOAD TO 40X50 | JS05427 | Standard Production Routing | 0 | 0.104 | 0.135 | 0.001 | 2012-09-07
RX01126 | 5048 | 0083 | R304454 | P |  | Hub, COUPLING, OUTPUT SHAFT FRONT | 40 | AB20 | DIP IN RP | MK87351 | STANDARD PRODUCTION ROUTING | 0 | 0.095 | 0.123 | 0.001 | 2015-08-20
RX01126 | 5048 | 0075 | R307170 | T |  | Universal Joint Yoke, REAR TLS YOKE | 40 | AB20 | RELOAD INTO 40X50 | JS05427 | STANDARD PRODUCTION ROUTING | 0 | 0.103 | 0.13 | 0.001 | 2012-09-07
RX01126 | 5048 | 0081 | R307650 | T |  | GEAR, HYDRAULIC PUMP/COMPRESSOR | 40 | AB20 | RELOAD INTO 40X50 WITH BLACK TRAYS | MP91282 | STANDARD PRODUCTION ROUTING | 0 | 0.27 | 0.67 | 0.001 | 2014-10-31
RX01126 | 5048 | 0070 | R310678 | T | UD-01 | PINION, FINAL DRIVE SUN | 40 | AB20 | RELOAD | VL18526 | STANDARD PRODUCTION ROUTING | 0.36 | 0.26 | 0.33 | 0.001 | 2015-04-30
RX01126 | 5048 | 0075 | R319278 | T |  | UNIVERSAL JOINT YOKE, ZENITH 1150 M | 40 | AB20 | RELOAD INTO 40X50 | JS05427 | STANDARD PRODUCTION ROUTING | 0 | 0.179 | 0.232 | 0.001 | 2012-10-02
RX01126 | 5048 | 0105 | R322427 | T |  | PAWL, PARK (30-40K) | 40 | AB20 | RELOAD TO CLEAN TUB & PLASTIC | MK87351 | Standard Production Routing | 0 | 0.205 | 0.3 | 0.001 | 2014-08-11
RX01126 | 5048 | 0060 | R322428 | T |  | Pawl, PARK (50K) | 40 | AB20 | RELOAD TO CLEAN TUB & PLASTIC | MK87351 | Standard Production Routing | 0 | 0.208 | 0.45 | 0.001 | 2014-08-11
RX01126 | 5048 | 0100 | R322518 | T |  | Pawl, TRANSMISSION LOCK (30-40K) | 40 | AB20 | RELOAD TO CLEAN CONTICO & PLASTIC | MP91282 | Standard Production Routing | 0 | 0.165 | 0.215 | 0.001 | 2014-01-30
RX01126 | 5048 | 0080 | R322519 | T |  | PAWL, TRANSMISSION LOCK (50K) | 40 | AB20 | RELOAD INTO CONTICO | JS05427 | Standard Production Routing | 0 | 0.164 | 0.213 | 0.001 | 2012-11-06
RX01126 | 5048 | 0082 | R324793 | T | AE-01 | PINION, 11T 1500 MFWD DDS | 40 | AB20 | RELOAD INTO CLEAN TUB | VL18526 | STANDARD PRODUCTION ROUTING | 0 | 0.49 | 0.64 | 0.001 | 2015-12-23
RX01126 | 5048 | 0076 | R324796 | T | AE-01 | PINION, FINAL DRIVE SUN, 8:1 RATIO | 40 | AB20 | RELOAD | VL18526 | STANDARD PRODUCTION ROUTING | 0 | 0.232 | 0.3 | 0.001 | 2015-05-07
RX01126 | 5048 | 0070 | R332011 | T |  | SPUR GEAR, FIRST SUN DRIVE | 40 | AB20 | RELOAD INTO 40X50 TUBS | MK87351 | Standard Production Routing | 0 | 0.5 | 0.66 | 0.001 | 2014-08-11
RX01126 | 5048 | 0060 | R33238 | P |  | CAM,TRANS LOCK | 40 | AB20 | RELOAD | JS05427 | SERVICE/INTERFACTORY ROUTING | 0 | 0.033 | 0.043 | 0.001 | 2013-01-02
RX01126 | 5048 | 0033 | R33580 | P |  | WASHER,THRUST | 40 | AB20 | RELOAD | JS05427 | SERVICE/INTERFACTORY ROUTING | 0 | 0.033 | 0.043 | 0.001 | 2013-01-02
RX01126 | 5048 | 0105 | R336654 | P |  | PAWL, PARK | 40 | AB20 | RELOAD TO CLEAN CONTICO & PLASTIC | RX43198 | SERVICE/INTERFACTORY ROUTING | 0 | 0.103 | 0.133 | 0.001 | 2019-01-16
RX01126 | 5048 | 0076 | R340344 | T | AE-01 | Pinion, MFWD FD 6:1 SUN GEAR | 40 | AB20 | RELOAD | VL18526 | STANDARD PRODUCTION ROUTING | 0 | 0.27 | 0.35 | 0.001 | 2015-05-07
RX01126 | 5048 | 0095 | R341627 | T |  | Gear, MFWD GEAR - 48T | 40 | AB20 | RELOAD TO 40X50 WITH WOOD DIVIDERS | PB51212 | ALTERNATE ROUTING | 0.92 | 0.7 | 0.92 | 0.001 | 2018-08-27
RX01126 | 5048 | 0095 | R341628 | T |  | Gear, MFWD GEAR - 47T | 40 | AB20 | RELOAD TO 40X50 WITH WOOD DIVIDERS | PB51212 | ALTERNATE ROUTING | 0.92 | 0.7 | 0.92 | 0.001 | 2018-08-27
RX01126 | 5048 | 0090 | R346073 | T | UD-01 | Shaft, MFWD | 40 | AB20 | RELOAD INTO 40X50 | VL18526 | STANDARD PRODUCTION ROUTING | 0 | 0.152 | 0.198 | 0.001 | 2016-09-27
RX01126 | 5048 | 0075 | R35319 | P |  | GEAR,TRANSMISSION OIL PUMP IDLER | 50 | AB20 | RELOAD | JS05427 | STANDARD PRODUCTION ROUTING | 0 | 0.071 | 0.092 | 0.001 | 2013-01-02
RX01126 | 5048 | 0090 | R39201 | P |  | GEAR,STEERING PUMP | 40 | AB20 | UNLOAD GEARS FROM ALLOY AND RELOAD INTO | MK87351 | STANDARD PRODUCTION ROUTING | 0 | 0.112 | 0.146 | 0.001 | 2014-01-23
RX01126 | 5048 | 0120 | R42484 | P |  | PAWL TRANSMISSION LOCK | 40 | AB20 | RELOAD INTO CONTICO | OR66738 | STANDARD PRODUCTION ROUTING | 0 | 0.07 | 0.087 | 0.001 | 2018-09-14
RX01126 | 5048 | 0110 | R43113 | P |  | CAM,TRANSMISSION LOCK | 40 | AB20 | DIP IN RUST PREVENTIVE. | RX19467 | SERVICE/INTERFACTORY ROUTING | 0 | 0.085 | 0.1 | 0.001 | 2007-09-17
RX01126 | 5048 | 0100 | R539035 | P | SA-01 | PAWL, TRANSMISSION LOCK (30-40K) | 40 | AB20 | RELOAD TO CLEAN TUB & PLASTIC | RX43198 | Standard Production Routing | 0 | 0.208 | 0.45 | 0.001 | 2019-01-16
RX01126 | 5048 | 0600 | R539036 | P |  | PAWL, HI-CROP PARK | 33 | AB20 | RELOAD TO CLEAN TUB & PLASTIC | RX43198 | STANDARD PRODUCTION ROUTING | 0 | 0.2 | 0.26 | 0.001 | 2019-01-16
RX01126 | 5048 | 0075 | R542093 | T | UD-01 | PINION | 40 | AB20 | RELOAD | VL18526 | STANDARD PRODUCTION ROUTING | 0 | 0.077 | 0.101 | 0.001 | 2015-05-07
RX01126 | 5048 | 0092 | R556237 | P |  | SHAFT, RANGE BOX INPUT ACCESSORY | 40 | AB20 | RELOAD TO GREEN PLASTIC TUB | RX43198 | Standard Production Routing | 0 | 0.196 | 0.25 | 0.001 | 2019-03-15
RX01126 | 5048 | 0080 | R556518 | P |  | UNIVERSAL JOINT YOKE, 1157 MFWD - 6 | 40 | AB20 | RELOAD TO 40X50 | RX43198 | Standard Production Routing | 0 | 0.104 | 0.135 | 0.001 | 2019-01-16
RX01126 | 5048 | 0082 | R559202 | X | AE-01 | Pinion, 1700 MFWD DDS | 33 | AB20 | RELOAD INTO CLEAN TUB | RX40106 | STANDARD PRODUCTION ROUTING | 0 | 0.49 | 0.64 | 0.001 | 2018-02-08
RX01126 | 5048 | 0080 | R561783 | T |  | Universal Joint Yoke, YOKE, U-JOINT | 40 | AB20 | UNLOAD PARTS FROM ALLOY TO CLEAN 40X50 T | KV37075 | STANDARD PRODUCTION ROUTING | 0 | 0.159 | 0.206 | 0.001 | 2017-02-17
RX01126 | 5048 | 0100 | R567795 | X |  | Pinion Shaft, MG1 PINION SHAFT | 20 | AB20 | RELOAD | OR66738 | STANDARD PRODUCTION ROUTING | 0 | 0.5 | 0.66 | 0.001 | 2018-05-16
RX01126 | 5048 | 0100 | R567796 | X |  | Pinion Shaft, MG2 PINION SHAFT | 20 | AB20 | RELOAD | BB01672 | STANDARD PRODUCTION ROUTING | 0.001 | 0.001 | 0.001 | 0.001 | 2018-05-16
RX01126 | 5048 | 0035 | R57172 | T |  | BUMPER,DRAFT LINK | 40 | AB20 | RELOAD INTO 40X50 | JS05427 | SERVICE/INTERFACTORY ROUTING | 0 | 0.185 | 0.241 | 0.001 | 2012-10-12
RX01126 | 5048 | 0035 | R57282 | P |  | BLOCK,SWAY CONTROL | 40 | AB20 | RELOAD | JS05427 | SERVICE/INTERFACTORY ROUTING | 0 | 0.179 | 0.232 | 0.001 | 2013-01-02
RX01126 | 5048 | 0131 | R62906 | P |  | HUB, CLUTCH DISK | 40 | AB20 | RELOAD INTO 40X50 | MK87351 | SERVICE/INTERFACTORY ROUTING | 0 | 0.2 | 0.2 | 0.001 | 2010-11-17
RX01126 | 5048 | 0032 | R63835 | T |  | BLOCK,SWAY CONTROL (RH) | 40 | AB20 | UNLOAD PARTS FROM ALLOY TO 40X50 TUB | RX19467 | STANDARD PRODUCTION ROUTING | 0 | 0.67 | 0.87 | 0.001 | 2007-05-10
RX01126 | 5048 | 0032 | R63836 | T |  | BLOCK,SWAY CONTROL (LH) | 40 | AB20 | RELOAD PARTS INTO 40X50 | JS05427 | STANDARD PRODUCTION ROUTING | 0 | 0.79 | 1.02 | 0.001 | 2012-10-12
RX01126 | 5048 | 0020 | R64365 | P |  | SHIFTER SYNCHRONIZER | 40 | AB20 | RELOAD INTO 40X50 | JS05427 | STANDARD PRODUCTION ROUTING | 0 | 0.154 | 0.2 | 0.001 | 2010-12-03
RX01126 | 5048 | 0102 | R64365 | P |  | SHIFTER SYNCHRONIZER | 40 | AB20 | RELOAD INTO 40X50 | JS05427 | STANDARD PRODUCTION ROUTING | 0 | 0.154 | 0.2 | 0.001 | 2010-12-03
RX01126 | 5048 | 0025 | R64706 | T |  | BLOCK,SWAY CONTROL,RH | 40 | AB20 | UNLOAD FROM ALLOY TO 40 X 50 TUB-LOAD PA | JM29270 | SERVICE/INTERFACTORY ROUTING | 0 | 0.3 | 0.39 | 0.001 | 2010-01-21
RX01126 | 5048 | 0124 | R67231 | P |  | BLOCKER, SYNCHRONIZER | 40 | AB20 | DIP IN RUST PREVENTIVE | JS05427 | STANDARD PRODUCTION ROUTING | 0 | 0.111 | 0.144 | 0.001 | 2010-04-08
RX01126 | 5048 | 0097 | R70535 | P |  | LEVER, GEAR SHIFT | 40 | AB20 | DIP IN R. P. | JS05427 | SERVICE/INTERFACTORY ROUTING | 0 | 0.127 | 0.165 | 0.001 | 2010-04-08
RX01126 | 5048 | 0112 | R72558 | P |  | PAWL, TRANSMISSION LOCK | 40 | AB20 | RELOAD TO CONTICO | OR66738 | SERVICE/INTERFACTORY ROUTING | 0 | 0.083 | 0.108 | 0.001 | 2018-10-03
RX01126 | 5048 | 0080 | R72672 | P |  | YOKE, U-JOINT | 40 | AB20 | UNLOAD BASKET AND MOVE TO | MP91282 | SERVICE/INTERFACTORY ROUTING | 0 | 0.158 | 0.206 | 0.001 | 2013-01-14
RX01126 | 5048 | 0112 | R72784 | P |  | PAWL, TRANSMISSION LOCK | 40 | AB20 | RELOAD TO CLEAN TUB & PLASTIC | MP91282 | SERVICE/INTERFACTORY ROUTING | 0 | 0.085 | 0.11 | 0.001 | 2012-08-07
RX01126 | 5048 | 0085 | R73013 | P |  | DRIVE SHAFT, PINION FINAL SUN | 40 | AB20 | DIP IN RUST PREVENTIVE | RX31959 | SERVICE/INTERFACTORY ROUTING | 0 | 0.211 | 0.27 | 0.001 | 2007-08-14
RX01126 | 5048 | 0115 | R77060 | P |  | SHAFT, PTO DRIVE | 40 | AB20 | DIP IN RUST PREVENTIVE | MK87351 | STANDARD PRODUCTION ROUTING | 0 | 0.169 | 0.22 | 0.001 | 2007-05-18
RX01126 | 5048 | 0105 | R77061 | P |  | SHAFT, PTO DRIVE | 40 | AB20 | DIP IN RUST PREVENTIVE | RX31959 | STANDARD PRODUCTION ROUTING | 0 | 0.37 | 0.48 | 0.001 | 2007-08-06
RX01126 | 5048 | 0045 | R78214 | P |  | STRAP,DRAWBAR | 40 | AB20 | RELOAD INTO 40X50 | JS05427 | SERVICE/INTERFACTORY ROUTING | 0 | 0.146 | 0.19 | 0.001 | 2010-12-03
RX01126 | 5048 | 0110 | R79252 | P |  | SHAFT WITH GEAR | 40 | AB20 | RELOAD INTO 40X50 WITH 2-ROW BLACK TRAYS | MP91282 | STANDARD PRODUCTION ROUTING | 0 | 0 | 0.4 | 0.001 | 2013-08-26
RX01126 | 5048 | 0126 | R79253 | P |  | SHAFT WITH GEAR | 40 | AB20 | RELOAD INTO 40X50 WITH 2-ROW BLACK TRAYS | MP91282 | STANDARD PRODUCTION ROUTING | 0 | 0 | 0.45 | 0.001 | 2013-08-26
RX01126 | 5048 | 0045 | R80447 | T |  | STRAP,DRAWBAR | 40 | AB20 | RELOAD INTO 40X50 | JS05427 | SERVICE/INTERFACTORY ROUTING | 0 | 0.31 | 0.4 | 0.001 | 2011-08-03
RX01126 | 5048 | 0140 | R81505 | P |  | HUB, PTO BRAKE | 40 | AB20 | RELOAD INTO 40X50 WITH CARDBOARD DIVIDER | JS05427 | SERVICE/INTERFACTORY ROUTING | 0 | 0.154 | 0.2 | 0.001 | 2011-06-28
RX01126 | 5048 | 0180 | R84042 | P |  | COLLAR,SHIFT | 40 | AB20 | DIP IN R.P. | MK87351 | SERVICE/INTERFACTORY ROUTING | 0 | 0.088 | 0.114 | 0.001 | 2007-05-18
RX01126 | 5048 | 0006 | R87261 | T |  | BUMPER, DRAFT LINK | 40 | AB20 | RELOAD INTO 40X50 | JS05427 | STANDARD PRODUCTION ROUTING | 0 | 0.239 | 0.31 | 0.001 | 2011-08-03
RX01126 | 5048 | 0115 | R88601 | P |  | COLLAR, DISCONNECT | 40 | AB20 | DIP TRAY OF PIECES IN OIL AND | MK87351 | SERVICE/INTERFACTORY ROUTING | 0 | 0.205 | 0.27 | 0.001 | 2007-05-07
RX01126 | 5048 | 0007 | R92856 | P |  | BUMPER, DRAFT LINK | 40 | AB20 | RELOAD TO 40X50 | MK87351 | STANDARD PRODUCTION ROUTING | 0 | 0.15 | 0.15 | 0.001 | 2011-10-19
RX01126 | 5048 | 0092 | R97250 | T |  | SHAFT, ACCESSORY DRIVE | 40 | AB20 | RELOAD TO GREEN PLASTIC TUB | RX21305 | STANDARD PRODUCTION ROUTING | 0 | 0.113 | 0.147 | 0.001 | 2008-04-07
RX01126 | 5048 | 0095 | RE19993 | P |  | SHAFT, CLUTCH CONTROL, WITH ARMS | 40 | AB20 | RELOAD INTO CLEAN TUB WITH PLASTIC | JS05427 | SERVICE/INTERFACTORY ROUTING | 0 | 0.262 | 0.341 | 0.001 | 2010-12-03
RX01126 | 5048 | 0075 | TR106047 | X | UD-01 | Pinion, 1307 HD SUN GEAR | 62 | AB20 | RELOAD | NT36930 | STANDARD PRODUCTION ROUTING | 0 | 0.077 | 0.101 | 0.001 | 2017-07-05
RX01126 | 5215 | 0340 | R224541 | T |  | PINION SHAFT, FINAL DRIVE (SPECIAL) | 40 | AB20 | CHEMICAL ISOTROPIC FINISH - 100% VISUAL | CE65663 | STANDARD PRODUCTION ROUTING | 0 | 12.278 | 1.83 | 0.001 | 2016-03-15
RX01126 | 5215 | 0140 | R225109 | T |  | SUN GEAR, FINAL DRIVE SUN, HD | 40 | AB20 | CHEMICAL ISOTROPIC FINISH | GP31738 | STANDARD PRODUCTION ROUTING | 0 | 7.068 | 0.68 | 0.001 | 2013-04-10
RX01126 | 5215 | 0060 | R225814 | T |  | GEAR, SPIRAL BEVEL RING | 40 | AB20 | ISOTROPIC FINISH TOOTH FLANK | GP31738 | STANDARD PRODUCTION ROUTING | 0 | 15.458 | 0.46 | 0.001 | 2013-04-10
RX01126 | 5215 | 0065 | R237503 | T |  | GEAR,DIFF SPIRAL BEVEL,DIFF LOCK | 40 | AB20 | ISOTROPIC FINISH TOOTH FLANK | PB51212 | STANDARD PRODUCTION ROUTING | 1.52 | 25.417 | 1.52 | 0.001 | 2018-08-27
RX01126 | 5215 | 0140 | R285071 | T |  | SUN GEAR, ZENITH - 425MM HD SUN PIN | 40 | AB20 | CHEMICAL ISOTROPIC FINISH | BB41643 | STANDARD PRODUCTION ROUTING | 0 | 12.65 | 0.74 | 0.001 | 2011-12-02
RX01126 | 5215 | 0170 | R314670 | T |  | SHAFT, SUN PINION - ISO | 40 | AB20 | CHEMICAL ISOTROPIC FINISH - 100% VISUAL | CE65663 | STANDARD PRODUCTION ROUTING | 0 | 12.278 | 1.86 | 0.001 | 2016-03-15
RX01126 | 5215 | 0340 | R322180 | T | AE-01 | PINION SHAFT, SPECIAL | 40 | AB20 | CHEMICAL ISOTROPIC FINISH - 100% VISUAL | NE13828 | STANDARD PRODUCTION ROUTING | 1.83 | 16.028 | 1.36 | 0.001 | 2017-10-18
RX01126 | 5215 | 0115 | R35319 | P |  | GEAR,TRANSMISSION OIL PUMP IDLER | 50 | AB20 | LOAD FOR VIB FINISH | JS05427 | STANDARD PRODUCTION ROUTING | 0 | 0.043 | 0.056 | 0.001 | 2010-03-18
RX01126 | 5215 | 0117 | R35319 | P |  | GEAR,TRANSMISSION OIL PUMP IDLER | 50 | AB10 | UNLOAD FROM VIB FINISH | JS05427 | STANDARD PRODUCTION ROUTING | 0 | 0.46 | 0.59 | 0.001 | 2010-03-18
RX01126 | 5215 | 0340 | R537593 | T | UD-01 | SUN GEAR, FINAL DRIVE | 60 | AB20 | CHEMICAL ISOTROPIC FINISH | CS70234 | STANDARD PRODUCTION ROUTING | 0 | 9.528 | 0.81 | 0.001 | 2015-07-28
RX01126 | 5215 | 0060 | R554238 | T | UD-01 | BEVEL GEAR DRIVE, GEAR, SPIRAL BEVE | 40 | AB20 | ISOTROPIC FINISH TOOTH FLANK | PB51212 | STANDARD PRODUCTION ROUTING | 2.28 | 16.96 | 2.28 | 0.001 | 2018-08-27
RX01126 | 5215 | 0265 | R560122 | T | UD-01 | PLANET PINION, FINAL DRIVE | 40 | AB20 | CHEMICAL ISOTROPIC FINISH | NE13828 | Planet Pinion, FINAL DRIVE | 0 | 13.744 | 2.39 | 0.001 | 2017-10-13
RX01126 | 5215 | 0265 | R561503 | X |  | PLANET PINION, FINAL DRIVE | 60 | AB20 | CHEMICAL ISOTROPIC FINISH | RX42915 | PLANET PINION, FINAL DRIVE | 0 | 15.08 | 1.65 | 0.001 | 2016-09-29
RX01126 | 5215 | 0280 | R563385 | P |  | Gear, 50K MFWD DRIVEN | 40 | AB20 | ISOTROPIC FINISH | RX43198 | STANDARD PRODUCTION ROUTING | 0.001 | 15.1 | 1.65 | 0.001 | 2019-01-16
RX01126 | 5215 | 0170 | R564307 | X |  | Shaft, SUN PINION - ISO 72-88 | 62 | AB20 | CHEMICAL ISOTROPIC FINISH - 100% VISUAL | BB01672 | MASA ROUTING | 0 | 12.278 | 1.86 | 0.001 | 2016-04-04
RX01126 | 5215 | 0265 | R565097 | X |  | PLANET PINION, FINAL DRIVE | 30 | AB20 | CHEMICAL ISOTROPIC FINISH | BC63012 | PLANET PINION, FINAL DRIVE | 0 | 15.08 | 1.65 | 0.001 | 2017-12-18
RX01126 | 5215 | 0340 | R565189 | X |  | Pinion Shaft, SPECIAL | 62 | AB20 | CHEMICAL ISOTROPIC FINISH - 100% VISUAL | BB01672 | MASA ROUTING | 0 | 19 | 1.83 | 0.001 | 2016-04-04
RX01126 | 5215 | 0170 | R568623 | X |  | Shaft, SUN PINION - ISO 72-88 | 33 | AB20 | CHEMICAL ISOTROPIC FINISH - 100% VISUAL | BB01672 | Production Routing | 0 | 12.278 | 1.95 | 0.001 | 2018-12-14
RX01126 | 5215 | 0340 | R568625 | X |  | Pinion Shaft, SPECIAL | 33 | AB20 | CHEMICAL ISOTROPIC FINISH - 100% VISUAL | OR66738 | Production Routing | 0 | 19 | 1.95 | 0.001 | 2018-11-06
RX01126 | 5215 | 0085 | R61465 | P |  | SLEEVE,STEERING MOTOR PISTON | 40 | AB20 | VIB FINISH | GP31738 | SERVICE/INTERFACTORY ROUTING | 0 | 2.12 | 0.238 | 0.001 | 2013-04-10
RX01126 | 5215 | 0100 | R94704 | P |  | PLATE, CLUTCH BACKING WITH GEAR | 40 | AB20 | VIBRATORY FINISH | OR66738 | STANDARD PRODUCTION ROUTING | 0 | 1.02 | 0.98 | 0.001 | 2016-08-01
RX01126 | 5216 | 0080 | R251685 | T |  | SUN GEAR, STAGE 1 SUN | 40 | AB20 | ISOTROPIC FINISH | OR66738 | STANDARD PRODUCTION ROUTING | 0 | 5.26 | 2.71 | 0.001 | 2016-07-29
RX01126 | 5216 | 0340 | R310678 | T |  | PINION, FINAL DRIVE SUN | 40 | AB20 | CHEMICAL ISOTROPIC FINISH | CS70234 | STANDARD PRODUCTION ROUTING | 0 | 4.241 | 0.49 | 0.001 | 2015-05-16
RX01126 | 5216 | 0300 | R310683 | T |  | PLANET PINION, PLANETARY | 40 | AB20 | CHEMICAL ISOTROPIC FINISH | GP31738 | STANDARD PRODUCTION ROUTING | 0 | 5.301 | 1.41 | 0.001 | 2013-04-10
RX01126 | 5216 | 0340 | R324796 | T | AE-01 | PINION, FINAL DRIVE SUN, 8:1 RATIO | 40 | AB20 | CHEMICAL ISOTROPIC FINISH | NE13828 | STANDARD PRODUCTION ROUTING | 0.49 | 4.358 | 0.42 | 0.001 | 2018-05-24
RX01126 | 5216 | 0340 | R340344 | T | AE-01 | Pinion, MFWD FD 6:1 SUN GEAR | 40 | AB20 | CHEMICAL ISOTROPIC FINISH | NE13828 | STANDARD PRODUCTION ROUTING | 0.49 | 1.23 | 1.57 | 0.001 | 2017-07-13
RX01126 | 5216 | 0290 | R345792 | P |  | GEAR, COUNTERSHAFT INPUT | 30 | AB20 | CHEMICAL ISOTROPIC FINISH | RX43198 | Standard Production Routing | 0 | 3.974 | 0.91 | 0.001 | 2019-03-15
RX01126 | 5216 | 0290 | R345793 | P |  | GEAR, 1000 DRIVE | 30 | AB20 | CHEMICAL ISOTROPIC FINISH | RX43198 | Standard Production Routing | 0 | 3.537 | 0.88 | 0.001 | 2019-03-15
RX01126 | 5216 | 0290 | R345794 | T |  | GEAR, 1000 DRIVEN | 30 | AB20 | CHEMICAL ISOTROPIC FINISH | CS70234 | Standard Production Routing | 0 | 3.61 | 0.44 | 0.001 | 2013-02-05
RX01126 | 5217 | 0085 | R225145 | T |  | PINION SHAFT, SHAFT, DIFF DRIVE AND | 40 | AB20 | ISOTROPIC FINISH TO TOOTH FLANK | RX43198 | STANDARD PRODUCTION ROUTING | 0 | 10.6 | 0.95 | 0.001 | 2018-11-28
RX01126 | 5217 | 0290 | R345462 | P |  | SUN GEAR, SUN GEAR, 1ST STAGE | 40 | AB20 | ISOTROPIC FINISH AND BLOW OUT INTERNAL S | RX43198 | STANDARD PRODUCTION ROUTING | 0 | 3.478 | 0.91 | 0.001 | 2019-03-15
RX01126 | 5217 | 0340 | R542093 | T | UD-01 | PINION | 40 | AB20 | CHEMICAL ISOTROPIC FINISH | NE13828 | STANDARD PRODUCTION ROUTING | 0.34 | 3.334 | 0.392 | 0.001 | 2017-10-13
RX01126 | 5217 | 0290 | R543514 | P |  | SUN GEAR, STAGE 2 | 40 | AB20 | CHEMICAL ISOTROPIC FINISH | RX43198 | STANDARD PRODUCTION ROUTING | 0 | 3.478 | 0.91 | 0.001 | 2019-03-15
RX01126 | 5217 | 0085 | R554237 | T | I3-01 | Pinion Shaft, SHAFT, DIFF DRIVE AND BEVE | 40 | AB20 | ISOTROPIC FINISH TO TOOTH FLANK | NE13828 | STANDARD PRODUCTION ROUTING | 1.31 | 13.033 | 0.69 | 0.001 | 2017-10-13
RX01126 | 5217 | 0280 | R559885 | P |  | Gear, R3, 25T DRIVEN GEAR | 50 | AB20 | ISOTROPIC FINISH | RX43198 | STANDARD PRODUCTION ROUTING | 0.001 | 15.458 | 0.46 | 0.001 | 2019-01-16
RX01126 | 5217 | 0280 | R561178 | P |  | GEAR, R3, 25T DRIVEN GEAR | 20 | AB20 | ISOTROPIC FINISH | RX43198 | STANDARD PRODUCTION ROUTING | 0 | 15.458 | 0.46 | 0.001 | 2019-01-16
RX01126 | 5217 | 0340 | TR106047 | X | UD-01 | Pinion, 1307 HD SUN GEAR | 62 | AB20 | CHEMICAL ISOTROPIC FINISH | NT36930 | STANDARD PRODUCTION ROUTING | 0 | 3.334 | 0.392 | 0.001 | 2017-07-05
RX01126 | 5219 | 0320 | R159983 | P |  | Shaft, HIGH RANGE SUNOUTPUT GEAR AND | 40 | AB20 | CHEMICAL ISOTROPIC FINSIH | RX43198 | STANDARD PRODUCTION ROUTING | 0 | 12 | 1.8 | 0.001 | 2019-02-11
RX01126 | 5219 | 0320 | R160001 | P |  | Sun Gear, GEAR, SUN, REVERSE | 40 | AB20 | CHEMICAL ISOTROPIC FINISH | RX43198 | STANDARD PRODUCTION ROUTING | 0 | 8 | 1.3 | 0.001 | 2019-02-11
RX01126 | 5219 | 0320 | R191175 | P |  | Gear, PLANETARY INPUT (1ST SUN) | 40 | AB20 | CHEMICAL ISOTROPIC FINISH | RX43198 | STANDARD PRODUCTION ROUTING | 0 | 10 | 1.45 | 0.001 | 2019-02-11
RX01126 | 5219 | 0320 | R303267 | X |  | Spur Gear, SUN 2 | 50 | AB20 | CHEMICAL ISOTROPIC FINISH | CS70234 | STANDARD PRODUCTION ROUTING | 0.001 | 14 | 1.6 | 0.001 | 2018-08-23
RX01126 | 5219 | 0320 | R305783 | X |  | Gear, FIRST SUN | 50 | AB20 | CHEMICAL ISOTROPIC FINISH | OR66738 | Standard Production Routing | 0 | 8 | 1.3 | 0.001 | 2018-05-08
RX01126 | 5219 | 0300 | R552873 | P | UD-01 | GEAR, RU IDLER | 30 | AB20 | CHEMICAL ISOTROPIC FINISH | RX43198 | STANDARD PRODUCTION ROUTING | 0 | 0.67 | 0.88 | 0.001 | 2019-03-15
RX01126 | 5219 | 0280 | R562931 | P |  | HELICAL GEAR | 30 | AB20 | CHEMICAL ISOTROPIC FINISH | RX43198 | STANDARD PRODUCTION ROUTING | 0.001 | 3.974 | 0.91 | 0.001 | 2019-03-15
RX01126 | 5219 | 0320 | R566238 | X |  | Sun Gear, 1ST SUN | 30 | AB20 | CHEMICAL ISOTROPIC FINISH | OR66738 | STANDARD PRODUCTION ROUTING | 0 | 10 | 1.45 | 0.001 | 2017-11-28
RX01126 | 5219 | 0320 | R566239 | X |  | Sun Gear, 2ND SUN | 30 | AB20 | CHEMICAL ISOTROPIC FINISH | OR66738 | STANDARD PRODUCTION ROUTING | 0 | 6.7 | 1.2 | 0.001 | 2017-11-28
RX01126 | 5219 | 0320 | R566240 | X |  | Sun Gear, REVERSE SUN | 30 | AB20 | CHEMICAL ISOTROPIC FINISH | OR66738 | STANDARD PRODUCTION ROUTING | 0 | 21.1 | 2.3 | 0.001 | 2018-11-07
RX01126 | 5219 | 0320 | R566927 | X |  | Gear, FIRST SUN | 30 | AB20 | CHEMICAL ISOTROPIC FINISH | OR66738 | Standard Production Routing | 0.001 | 8 | 1.3 | 0.001 | 2018-02-08
RX01126 | 5219 | 0320 | R566928 | X |  | Spur Gear, SUN 2 | 30 | AB20 | CHEMICAL ISOTROPIC FINISH | OR66738 | STANDARD PRODUCTION ROUTING | 0.001 | 14 | 1.6 | 0.001 | 2018-02-08
RX01188 | 5252 | 0009 | A76R | T |  | NUT | 40 | AB20 | TUMBLAST | RX43198 | SERVICE/INTERFACTORY ROUTING | 0 | 0.58 | 0.49 | 0.158 | 2016-12-20
RX01188 | 5252 | 0010 | F2751R | T |  | BAR, DRAFT LINK | 40 | AF33 | TUMBLAST | RX43198 | STANDARD PRODUCTION ROUTING | 0 | 0.34 | 0.28 | 0.077 | 2016-12-20
RX01188 | 5252 | 0020 | F2752R | T |  | STRUCTURAL TUBING, STOP,DRAFT LINK | 40 | AF33 | TUMBLAST | RX43198 | STANDARD PRODUCTION ROUTING | 0 | 0.064 | 0.054 | 0.003 | 2016-12-20
RX01188 | 5252 | 0008 | F3618R | T |  | BRACKET,SPEED CONTROL LEVER | 40 | AB20 | tumblast | RX43198 | STANDARD PRODUCTION ROUTING | 0 | 0.213 | 0.179 | 0.009 | 2016-12-20
RX01188 | 5252 | 0010 | L208267 | T | UD-01 | GEAR, MFWD DRIVE | 40 | AB20 | TUMBLAST - 5 min cycle | RX43198 | Standard Production Routing | 0.001 | 0.075 | 0.063 | 0.049 | 2016-12-20
RX01188 | 5252 | 0007 | L209294 | T | UD-01 | Clevis, DRAWBAR CAT. 3, RX | 40 | AB20 | TUMBLAST | RX43198 | STANDARD PRODUCTION ROUTING | 0 | 0.145 | 0.122 | 0.085 | 2016-12-20
RX01188 | 5252 | 0010 | L209425 | T | UD-01 | GEAR, GEAR C- RANGE 50ECO, DPT MW3/ | 30 | AB20 | TUMBLAST - 5 min cycle | RX43198 | Standard Production Routing | 0.001 | 0.051 | 0.043 | 0.023 | 2016-12-20
RX01188 | 5252 | 0010 | L209499 | T | UD-01 | GEAR, GEAR A- RANGE, DPT MW3/4/5 | 40 | AB20 | TUMBLAST | RX43198 | Standard Production Routing | 0 | 0.042 | 0.035 | 0.022 | 2016-12-20
RX01188 | 5252 | 0010 | L211010 | T | UD-01 | GEAR, B- RANGE, DPT MW3/4/5 | 40 | AB20 | TUMBLAST | RX43198 | Standard Production Routing | 0.001 | 0.068 | 0.057 | 0.045 | 2016-12-20
RX01188 | 5252 | 0010 | L215390 | T | UD-01 | Gear, PARK LOCK, DPT | 40 | AB20 | TUMBLAST | RX43198 | STANDARD PRODUCTION ROUTING | 0.029 | 0.078 | 0.066 | 0.029 | 2016-12-20
RX01188 | 5252 | 0010 | L215891 | T | UD-01 | GEAR, C- RANGE 40ECO, DPT MW1-5 ON | 30 | AB20 | TUMBLAST | RX43198 | STANDARD PRODCUTION ROUTING | 0.001 | 0.07 | 0.059 | 0.026 | 2016-12-20
RX01188 | 5252 | 0010 | L222314 | E |  | Countershaft, COUNTERSHAFT REAR PTO, 54 | 30 | AB20 | TUMBLAST | RX43198 | STANDARD PRODUCTION ROUTING | 0 | 0.097 | 0.081 | 0.63 | 2019-01-16
RX01188 | 5252 | 0010 | L222315 | E |  | Countershaft, REAR-PTO, 540/540E DRIVE | 30 | AB20 | TUMBLAST | RX43198 | STANDARD PRODUCTION ROUTING | 0 | 0.097 | 0.081 | 0.51 | 2019-01-16
RX01188 | 5252 | 0010 | L78005 | T |  | PIN | 40 | AB20 | TUMBLAST | RX43198 | SERVICE/INTERFACTORY ROUTING | 0 | 0.07 | 0.059 | 0.032 | 2016-12-20
RX01188 | 5252 | 0010 | L80422 | T |  | PIN | 40 | AB20 | TUMBLAST | RX43198 | SERVICE/INTERFACTORY ROUTING | 0 | 0.082 | 0.069 | 0.024 | 2016-12-20
RX01188 | 5252 | 0010 | R100146 | T |  | SHAFT, HYD. PUMP (PLAIN) 104CM3 | 40 | AB20 | TUMBLAST(MCO) | RX43198 | STANDARD PRODUCTION ROUTING | 0 | 0.35 | 0.29 | 0.035 | 2016-12-20
RX01188 | 5252 | 0005 | R100249 | T |  | PINION,PLANET | 40 | AB20 | TUMBLAST | RX43198 | SERVICE/INTERFACTORY ROUTING | 0 | 0.037 | 0.031 | 0.025 | 2016-12-20
RX01188 | 5252 | 0030 | R100998 | T |  | MANIFOLD, CLUTCH OIL | 40 | AB20 | TUMBLAST (MCO) | RX43198 | STANDARD PRODUCTION ROUTING | 0 | 0.66 | 0.55 | 0.12 | 2016-12-20
RX01188 | 5252 | 0010 | R101100 | T |  | GEAR, PUMP DRIVEN | 40 | AB20 | TUMBLAST | RX43198 | SERVICE/INTERFACTORY ROUTING | 0 | 0.43 | 0.36 | 0.115 | 2016-12-20
RX01188 | 5252 | 0010 | R101111 | T |  | HELICAL GEAR, DIFFERENTIAL DRIVE S | 40 | AB20 | TUMBLAST | RX43198 | SERVICE/INTERFACTORY ROUTING | 0 | 0.52 | 0.44 | 0.11 | 2016-12-20
RX01188 | 5252 | 0040 | R101120 | T |  | HUB, PLANETARY CLUTCH | 40 | AB20 | TUMBLAST | RX43198 | STANDARD PRODUCTION ROUTING | 0 | 0.129 | 0.108 | 0.195 | 2016-12-20
RX01188 | 5252 | 0016 | R101143 | T |  | PINION, SHAFT, FINAL DRIVE SUN | 40 | AB20 | Tumblast | AM50226 | SERVICE/INTERFACTORY ROUTING | 0 | 0.21 | 0.176 | 0.128 | 2018-11-01
RX01188 | 5252 | 0010 | R101182 | T |  | SHAFT, INPUT DRIVE | 40 | AB20 | TUMBLAST | RX43198 | STANDARD PRODUCTION ROUTING | 0 | 0.164 | 0.138 | 0.06 | 2016-12-20
RX01188 | 5252 | 0010 | R101187 | T |  | Sun Gear, ADAPTER, SECOND SUN | 40 | AB20 | TUMBLAST | RX43198 | STANDARD PRODUCTION ROUTING | 0 | 0.047 | 0.039 | 0.051 | 2016-12-20
RX01188 | 5252 | 0010 | R104687 | T |  | SHAFT, HYDRAULIC PUMP (65CC) | 40 | AB20 | TUMBLAST | RX43198 | STANDARD PRODUCTION ROUTING | 0 | 0.115 | 0.096 | 0.097 | 2016-12-20
RX01188 | 5252 | 0010 | R104741 | T | SWITCHED TO TIMED | SHAFT, PTO DRIVE | 40 | AB20 | Tumblast, 5 min cycle | RX43198 | STANDARD PRODUCTION ROUTING | 0 | 0.061 | 0.052 | 0.034 | 2016-12-20
RX01188 | 5252 | 0010 | R105443 | T |  | QUILL,DIFFERENTIAL BEARING | 40 | AB20 | TUMBLAST | RX43198 | SERVICE/INTERFACTORY ROUTING | 0 | 0.086 | 0.072 | 0.019 | 2016-12-20
RX01188 | 5252 | 0010 | R105452 | T |  | RETAINER, RING GEAR HUB | 40 | AB20 | TUMBLAST | RX43198 | SERVICE/INTERFACTORY ROUTING | 0 | 0.5 | 0.42 | 0.027 | 2016-12-20
RX01188 | 5252 | 0010 | R105478 | T |  | RETAINER, DRAWBAR SAFETY CHAIN | 40 | AB20 | TUMBLAST | RX43198 | STANDARD PRODUCTION ROUTING | 0 | 0.047 | 0.039 | 0.084 | 2016-12-20
RX01188 | 5252 | 0010 | R105848 | T |  | GEAR, DIFFERENTIAL BEVEL LOCK | 40 | AB20 | TUMBLAST | RX43198 | SERVICE/INTERFACTORY ROUTING | 0 | 0.088 | 0.074 | 0.03 | 2016-12-20
RX01188 | 5252 | 0009 | R106863 | T |  | Bearing Housing W/O Bearing, QUILL, POWE | 50 | AB20 | TUMBLAST | RX43198 | STANDARD PRODUCTION ROUTING | 0 | 0.52 | 0.44 | 0.198 | 2016-12-20
RX01188 | 5252 | 0010 | R108447 | T |  | GEAR, 2ND SPEED DRIVE | 40 | AB20 | TUMBLAST | RX43198 | SERVICE/INTERFACTORY ROUTING | 0 | 0.102 | 0.086 | 0.149 | 2016-12-20
RX01188 | 5252 | 0010 | R108454 | T |  | GEAR, REVERSE IDLER | 40 | AB20 | TUMBLAST | RX43198 | STANDARD PRODUCTION ROUTING | 0 | 0.123 | 0.103 | 0.28 | 2016-12-20
RX01188 | 5252 | 0010 | R108459 | T |  | GEAR | 40 | AB20 | TUMBLAST | RX43198 | SERVICE/INTERFACTORY ROUTING | 0 | 0.106 | 0.089 | 0.044 | 2016-12-20
RX01188 | 5252 | 0010 | R108460 | T |  | GEAR, 4TH SPEED DRIVEN | 40 | AB20 | TUMBLAST | RX43198 | SERVICE/INTERFACTORY ROUTING | 0 | 0.42 | 0.35 | 0.038 | 2016-12-20
RX01188 | 5252 | 0030 | R108474 | T |  | GEAR, RING | 40 | AB20 | TUMBLAST | RX43198 | SERVICE/INTERFACTORY ROUTING | 0 | 0.222 | 0.186 | 0.057 | 2016-12-20
RX01188 | 5252 | 0010 | R108519 | T |  | HUB, MFWD CLUTCH | 40 | AB20 | TUMBLAST | RX43198 | STANDARD PRODUCTION ROUTING | 0 | 0.088 | 0.074 | 0.105 | 2016-12-20
RX01188 | 5252 | 0025 | R108558 | T | UD-01 | COUPLER, OUTPUT SHAFT, REAR | 40 | AB20 | TUMBLAST (MCO) | RX43198 | SERVICE/INTERFACTORY ROUTING | 0 | 0.39 | 0.33 | 0.039 | 2016-12-20
RX01188 | 5252 | 0025 | R108559 | T |  | COUPLER, PTO SHAFT | 40 | AB20 | TUMBLAST | RX43198 | SERVICE/INTERFACTORY ROUTING | 0 | 0.046 | 0.039 | 0.25 | 2016-12-20
RX01188 | 5252 | 0040 | R108580 | T |  | HUB, PTO CLUTCH | 40 | AB20 | TUMBLAST | RX43198 | SERVICE/INTERFACTORY ROUTING | 0 | 0.47 | 0.4 | 0.033 | 2016-12-20
RX01188 | 5252 | 0010 | R108584 | T |  | GEAR (23T) | 40 | AB20 | TUMBLAST | RX43198 | STANDARD PRODUCTION ROUTING | 0 | 0.058 | 0.049 | 0.32 | 2016-12-20
RX01188 | 5252 | 0010 | R108880 | T |  | SHAFT, INPUT, WITH GEAR | 40 | AB20 | TUMBLAST | RX43198 | SERVICE/INTERFACTORY ROUTING | 0 | 0.26 | 0.219 | 0.088 | 2016-12-20
RX01188 | 5252 | 0010 | R108882 | T |  | GEAR, A-RANGE IDLER | 40 | AB20 | TUMBLAST | RX43198 | STANDARD PRODUCTION ROUTING | 0 | 0.114 | 0.095 | 0.055 | 2016-12-20
RX01188 | 5252 | 0010 | R108890 | T |  | GEAR, A-RANGE | 40 | AB20 | TUMBLAST | RX43198 | STANDARD PRODUCTION ROUTING | 0 | 0.129 | 0.108 | 0.077 | 2016-12-20
RX01188 | 5252 | 0010 | R108891 | T |  | GEAR, B-RANGE | 40 | AB20 | TUMBLAST | RX43198 | STANDARD PRODUCTION ROUTING | 0 | 0.37 | 0.31 | 0.088 | 2016-12-20
RX01188 | 5252 | 0010 | R108893 | T |  | GEAR, MFWD DRIVE | 40 | AB20 | TUMBLAST | RX43198 | STANDARD PRODUCTION ROUTING | 0 | 0.089 | 0.075 | 0.42 | 2016-12-20
RX01188 | 5252 | 0010 | R108929 | T |  | Shaft, INPUT, WITH GEAR | 40 | AB20 | TUMBLAST | RX43198 | SERVICE/INTERFACTORY ROUTING | 0 | 0.42 | 0.35 | 0.088 | 2016-12-20
RX01188 | 5252 | 0010 | R109477 | T | UD-01 | SHAFT, PTO DRIVE | 40 | AB20 | Tumblast, 5 min cycle | RX43198 | STANDARD PRODUCTION ROUTING | 0 | 0.049 | 0.041 | 0.024 | 2016-12-20
RX01188 | 5252 | 0010 | R109489 | T |  | GEAR, DIFFERENTIAL BEVEL | 40 | AB20 | TUMBLAST - AFTER NORMALIZING | RX43198 | STANDARD PRODUCTION ROUTING | 0 | 0.097 | 0.081 | 0.075 | 2016-12-20
RX01188 | 5252 | 0007 | R109719 | T |  | BODY, STEERING VALVE | 40 | AB20 | TUMBLAST | RX43198 | STANDARD PRODUCTION ROUTING | 0 | 0.148 | 0.124 | 0.009 | 2016-12-20
RX01188 | 5252 | 0006 | R109981 | T |  | YOKE, LIFT LINK | 40 | AB20 | TUMBLAST | RX43198 | SERVICE/INTERFACTORY ROUTING | 0 | 0.3 | 0.249 | 0.51 | 2016-12-20
RX01188 | 5252 | 0030 | R110305 | T |  | STRAP, DRAWBAR | 40 | AB20 | TUMBLAST | RX43198 | SERVICE/INTERFACTORY ROUTING | 0 | 0.191 | 0.161 | 0.126 | 2016-12-20
RX01188 | 5252 | 0030 | R110306 | T |  | STRAP, DRAWBAR | 40 | AB20 | TUMBLAST | RX43198 | STANDARD PRODUCTION ROUTING | 0 | 0.159 | 0.133 | 0.169 | 2016-12-20
RX01188 | 5252 | 0007 | R110470 | T |  | BODY, STEERING VALVE | 40 | AB20 | TUMBLAST | RX43198 | STANDARD PRODUCTION ROUTING | 0 | 0.121 | 0.101 | 0.105 | 2016-12-20
RX01188 | 5252 | 0010 | R112072 | T |  | PINION,FIRST AND SECOND PLANET | 40 | AB20 | TUMBLAST | RX43198 | STANDARD PRODUCTION ROUTING | 0 | 0.12 | 0.101 | 0.126 | 2016-12-20
RX01188 | 5252 | 0030 | R112073 | T |  | GEAR, FIRST PLANET RING | 40 | AB20 | TUMBLAST | RX43198 | STANDARD PRODUCTION ROUTING | 0 | 0.244 | 0.205 | 0.25 | 2016-12-20
RX01188 | 5252 | 0010 | R112169 | T |  | GEAR, DIFFERENTIAL BEVEL LOCK | 40 | AB20 | TUMBLAST | RX43198 | SERVICE/INTERFACTORY ROUTING | 0 | 0.194 | 0.163 | 0.11 | 2016-12-20
RX01188 | 5252 | 0010 | R112836 | T |  | Shaft, FINAL DRIVE AND SUN PINION | 40 | AB20 | TUMBLAST | RX43198 | SERVICE/INTERFACTORY ROUTING | 0 | 0.27 | 0.222 | 0.181 | 2016-12-20
RX01188 | 5252 | 0010 | R112910 | T |  | PINION, FOURTH PLANETARY SUN | 40 | AB20 | TUMBLAST | RX43198 | STANDARD PRODUCTION ROUTING | 0 | 0.27 | 0.222 | 0.195 | 2016-12-20
RX01188 | 5252 | 0010 | R113650 | T |  | HUB, CLUTCH | 40 | AB20 | TUMBLAST | RX43198 | STANDARD PRODUCTION ROUTING | 0 | 0.189 | 0.159 | 0.094 | 2016-12-20
RX01188 | 5252 | 0010 | R113655 | T |  | HUB, CLUTCH | 40 | AB20 | TUMBLAST | RX43198 | SERVICE/INTERFACTORY ROUTING | 0 | 0.102 | 0.086 | 0.079 | 2016-12-20
RX01188 | 5252 | 0010 | R113656 | T |  | HUB, CLUTCH | 40 | AB20 | TUMBLAST | RX43198 | SERVICE/INTERFACTORY ROUTING | 0 | 0.143 | 0.12 | 0.126 | 2016-12-20
RX01188 | 5252 | 0010 | R113707 | T |  | SHAFT,DIFF DRIVE & BEVEL PINION,RH | 40 | AB20 | TUMBLAST | RX43198 | STANDARD PRODUCTION ROUTING | 0 | 0.49 | 0.41 | 0.155 | 2016-12-20
RX01188 | 5252 | 0010 | R113708 | T |  | SHAFT,DIFF DRIVE & BEVEL PINION,LH | 40 | AB20 | TUMBLAST | RX43198 | STANDARD PRODUCTION ROUTING | 0 | 0.58 | 0.49 | 0.155 | 2016-12-20
RX01188 | 5252 | 0010 | R113733 | T |  | SHAFT,FINAL DRIVE AND SUN PINION | 40 | AB20 | TUMBLAST | RX43198 | SERVICE/INTERFACTORY ROUTING | 0 | 0.43 | 0.36 | 0.148 | 2016-12-20
RX01188 | 5252 | 0010 | R114156 | T |  | SHAFT, PLANETARY INPUT | 40 | AB20 | TUMBLAST | RX43198 | STANDARD PRODUCTION ROUTING | 0 | 0.25 | 0.211 | 0.169 | 2016-12-20
RX01188 | 5252 | 0010 | R114159 | T |  | GEAR | 40 | AB20 | TUMBLAST | RX43198 | STANDARD PRODUCTION ROUTING | 0 | 0.32 | 0.27 | 0.082 | 2016-12-20
RX01188 | 5252 | 0010 | R115387 | T |  | GEAR, MFWD CLUTCH | 40 | AB20 | TUMBLAST | RX43198 | SERVICE/INTERFACTORY ROUTING | 0 | 0.6 | 0.51 | 0.211 | 2016-12-20
RX01188 | 5252 | 0010 | R117055 | T |  | PINION, PLANET | 40 | AB20 | TUMBLAST | RX43198 | SERVICE/INTERFACTORY ROUTING | 0 | 0.3 | 0.25 | 0.089 | 2016-12-20
RX01188 | 5252 | 0010 | R119222 | T |  | GEAR,DIFF DRIVE SHAFT DRIVEN | 40 | AB20 | TUMBLAST | RX43198 | SERVICE/INTERFACTORY ROUTING | 0 | 0.69 | 0.58 | 0.061 | 2016-12-20
RX01188 | 5252 | 0010 | R119367 | T |  | PINION, PLANET | 40 | AB20 | TUMBLAST | RX43198 | STANDARD PRODUCTION ROUTING | 0 | 0.069 | 0.058 | 0.06 | 2016-12-20
RX01188 | 5252 | 0010 | R119549 | T |  | SHAFT, REDUCTION GEAR | 40 | AB20 | TUMBLAST | RX43198 | SERVICE/INTERFACTORY ROUTING | 0 | 0.58 | 0.49 | 0.42 | 2016-12-20
RX01188 | 5252 | 0010 | R119550 | T |  | SHAFT, REDUCTION GEAR | 40 | AB20 | TUMBLAST | RX43198 | SERVICE/INTERFACTORY ROUTING | 0 | 0.27 | 0.222 | 0.32 | 2016-12-20
RX01188 | 5252 | 0010 | R119553 | T |  | SHAFT, REDUCTION GEAR | 40 | AB20 | TUMBLAST | RX43198 | STANDARD PRODUCTION ROUTING | 0 | 0.69 | 0.58 | 0.25 | 2016-12-20
RX01188 | 5252 | 0010 | R119557 | T |  | SHAFT, REDUCTION GEAR | 40 | AB20 | TUMBLAST | RX43198 | SERVICE/INTERFACTORY ROUTING | 0 | 0.52 | 0.44 | 0.077 | 2016-12-20
RX01188 | 5252 | 0010 | R119591 | T |  | SHAFT, OUTPUT, WITH GEAR | 40 | AB20 | TUMBLAST | RX43198 | STANDARD PRODUCTION ROUTING | 0 | 0.89 | 0.75 | 0.63 | 2016-12-20
RX01188 | 5252 | 0010 | R119615 | T |  | Gear, OUTPUT SHAFT | 40 | AB20 | TUMBLAST | RX43198 | STANDARD PRODUCTION ROUTING | 0 | 0.4 | 0.33 | 0.181 | 2016-12-20
RX01188 | 5252 | 0010 | R119981 | T |  | GEAR, C-RANGE | 40 | AB20 | TUMBLAST | RX43198 | STANDARD PRODUCTION ROUTING | 0 | 0.086 | 0.072 | 0.195 | 2016-12-20
RX01188 | 5252 | 0010 | R119982 | T |  | GEAR, C RANGE | 40 | AB20 | TUMBLAST | RX43198 | STANDARD PRODUCTION ROUTING | 0 | 0.141 | 0.119 | 0.42 | 2016-12-20
RX01188 | 5252 | 0010 | R120162 | T |  | YOKE, U-JOINT | 40 | AB20 | TUMBLAST | RX43198 | STANDARD PRODUCTION ROUTING | 0 | 0.117 | 0.098 | 0.051 | 2016-12-20
RX01188 | 5252 | 0008 | R120349 | T |  | Pinion | 40 | AB20 | TUMBLAST | RX43198 | SERVICE/INTERFACTORY ROUTING | 0 | 7.6 | 6.3 | 0.105 | 2016-12-20
RX01188 | 5252 | 0040 | R120376 | T |  | HUB, PLANETARY CLUTCH | 40 | AB20 | TUMBLAST | RX43198 | STANDARD PRODUCTION ROUTING | 0 | 0.184 | 0.155 | 0.158 | 2016-12-20
RX01188 | 5252 | 0010 | R120390 | T |  | PINION SHAFT, SHAFT, INPUT, WITH GE | 40 | AB20 | TUMBLAST | RX43198 | SERVICE/INTERFACTORY ROUTING | 0 | 0.28 | 0.235 | 0.18 | 2016-12-20
RX01188 | 5252 | 0030 | R120727 | T |  | GEAR, RING | 40 | AB20 | TUMBLAST | RX43198 | SERVICE/INTERFACTORY ROUTING | 0 | 0.26 | 0.215 | 0.192 | 2016-12-20
RX01188 | 5252 | 0010 | R120745 | T |  | Splined Coupling, HUB, RING GEAR | 40 | AB20 | TUMBLAST | RX43198 | SERVICE/INTERFACTORY ROUTING | 0 | 0.44 | 0.37 | 0.06 | 2016-12-20
RX01188 | 5252 | 0010 | R120768 | T | UD-01 | YOKE, U-JOINT | 40 | AB20 | TUMBLAST | RX43198 | STANDARD PRODUCTION ROUTING | 0 | 0.129 | 0.108 | 0.105 | 2016-12-20
RX01188 | 5252 | 0010 | R120848 | T |  | PINION, PLANET | 40 | AB20 | TUMBLAST | RX43198 | SERVICE/INTERFACTORY ROUTING | 0 | 0.233 | 0.195 | 0.63 | 2016-12-20
RX01188 | 5252 | 0010 | R120941 | T |  | GEAR, C-RANGE | 40 | AB20 | TUMBLAST | RX43198 | STANDARD PRODUCTION ROUTING | 0 | 0.077 | 0.065 | 0.181 | 2016-12-20
RX01188 | 5252 | 0010 | R121178 | T |  | SHAFT, TRANSMISSION OUTPUT | 40 | AB20 | TUMBLAST | RX43198 | STANDARD PRODUCTION ROUTING | 0 | 0.076 | 0.063 | 0.018 | 2016-12-20
RX01188 | 5252 | 0008 | R122825 | T |  | GEAR | 40 | AB20 | TUMBLAST | RX43198 | STANDARD PRODUCTION ROUTING | 0 | 0.25 | 0.211 | 0.141 | 2016-12-20
RX01188 | 5252 | 0010 | R122826 | T |  | GEAR, PUMP DRIVE | 40 | AB20 | TUMBLAST | RX43198 | SERVICE/INTERFACTORY ROUTING | 0 | 0.3 | 0.25 | 0.083 | 2016-12-20
RX01188 | 5252 | 0010 | R122853 | T |  | PINION, PLANET SUN | 40 | AB20 | TUMBLAST | RX43198 | SERVICE/INTERFACTORY ROUTING | 0 | 0.156 | 0.131 | 0.084 | 2016-12-20
RX01188 | 5252 | 0010 | R122906 | T |  | GEAR, COUNTERSHAFT | 40 | AB20 | TUMBLAST | RX43198 | STANDARD PRODUCTION ROUTING | 0 | 0.176 | 0.147 | 0.36 | 2016-12-20
RX01188 | 5252 | 0017 | R122909 | T | UD-01 | SHAFT, OPTIONAL PTO OUTPUT | 40 | AB20 | TUMBLAST | RX43198 | STANDARD PRODUCTION ROUTING | 0 | 0.12 | 0.101 | 0.057 | 2016-12-20
RX01188 | 5252 | 0010 | R124091 | T |  | SHAFT, FINAL DRIVE AND SUN PINION | 40 | AB20 | TUMBLAST | RX43198 | SERVICE/INTERFACTORY ROUTING | 0 | 0.161 | 0.135 | 0.079 | 2016-12-20
RX01188 | 5252 | 0010 | R124124 | T | UD-01 | Universal Joint Yoke, YOKE, U-JOINT | 40 | AB20 | Tumblast - 5min cycle | RX43198 | STANDARD PRODUCTION ROUTING | 0 | 0.139 | 0.116 | 0.059 | 2016-12-20
RX01188 | 5252 | 0010 | R124597 | T |  | GEAR, MFWD CLUTCH | 40 | AB20 | TUMBLAST | RX43198 | SERVICE/INTERFACTORY ROUTING | 0 | 0.56 | 0.47 | 0.148 | 2016-12-20
RX01188 | 5252 | 0010 | R125980 | T |  | Gear, 540 OUTPUT DRIVE | 40 | AB20 | TUMBLAST | RX43198 | STANDARD PRODUCTION ROUTING | 0 | 0.113 | 0.095 | 0.51 | 2016-12-20
RX01188 | 5252 | 0010 | R126104 | T |  | GEAR, INPUT | 40 | AB20 | TUMBLAST | RX43198 | STANDARD PRODUCTION ROUTING | 0 | 0.115 | 0.096 | 0.32 | 2016-12-20
RX01188 | 5252 | 0030 | R126145 | T |  | MANIFOLD, CLUTCH OIL | 40 | AB20 | TUMBLAST | RX43198 | STANDARD PRODUCTION ROUTING | 0 | 0.42 | 0.35 | 0.126 | 2016-12-20
RX01188 | 5252 | 0010 | R126543 | T |  | RETAINER, RING GEAR HUB | 40 | AB20 | TUMBLAST | RX43198 | SERVICE/INTERFACTORY ROUTING | 0 | 0.27 | 0.231 | 0.018 | 2016-12-20
RX01188 | 5252 | 0010 | R127196 | T |  | GEAR, D-RANGE | 40 | AB20 | TUMBLAST | RX43198 | SERVICE/INTERFACTORY ROUTING | 0 | 0.5 | 0.42 | 0.071 | 2016-12-20
RX01188 | 5252 | 0009 | R127271 | T |  | PINION, FOURTH SUN | 40 | AB20 | Tumblast | RX43198 | SERVICE/INTERFACTORY ROUTING | 0 | 0.086 | 0.072 | 0.072 | 2016-12-20
RX01188 | 5252 | 0030 | R127601 | T |  | GEAR, FOURTH PLANET RING | 40 | AB20 | TUMBLAST | RX43198 | SERVICE/INTERFACTORY ROUTING | 0 | 0.46 | 0.38 | 0.139 | 2016-12-20
RX01188 | 5252 | 0010 | R127715 | T |  | Sleeve, OIL SEAL | 40 | AB20 | TUMBLAST | RX43198 | SERVICE/INTERFACTORY ROUTING | 0 | 0.061 | 0.051 | 0.32 | 2016-12-20
RX01188 | 5252 | 0010 | R128170 | T |  | PINION, MEDIUM SPEED | 40 | AB20 | TUMBLAST | RX43198 | STANDARD PRODUCTION ROUTING | 0 | 0.21 | 0.176 | 0.42 | 2016-12-20
RX01188 | 5252 | 0010 | R128171 | T |  | Pinion, HIGH SPEED | 40 | AB20 | TUMBLAST | RX43198 | STANDARD PRODUCTION ROUTING | 0 | 0.26 | 0.215 | 0.141 | 2016-12-20
RX01188 | 5252 | 0010 | R128172 | T |  | PINION,LOW SPEED | 40 | AB20 | TUMBLAST | RX43198 | STANDARD PRODUCTION ROUTING | 0 | 0.233 | 0.195 | 0.169 | 2016-12-20
RX01188 | 5252 | 0010 | R128173 | T |  | PINION, REVERSE | 40 | AB20 | TUMBLAST | RX43198 | STANDARD PRODUCTION ROUTING | 0 | 0.26 | 0.219 | 0.126 | 2016-12-20
RX01188 | 5252 | 0010 | R128174 | T |  | Gear, A AND C RANGE | 40 | AB20 | TUMBLAST | RX43198 | STANDARD PRODUCTION ROUTING | 0 | 0.47 | 0.4 | 0.27 | 2016-12-20
RX01188 | 5252 | 0010 | R128175 | T |  | PINION, GEAR, A AND B RANGE | 40 | AB20 | TUMBLAST | RX43198 | STANDARD PRODUCTION ROUTING | 0 | 0.176 | 0.147 | 0.097 | 2016-12-20
RX01188 | 5252 | 0010 | R128176 | T |  | Gear, B AND D RANGE | 40 | AB20 | TUMBLAST | RX43198 | STANDARD PRODUCTION ROUTING | 0 | 0.28 | 0.235 | 0.51 | 2016-12-20
RX01188 | 5252 | 0010 | R128177 | T |  | Gear, C AND D RANGE | 40 | AB20 | TUMBLAST | RX43198 | STANDARD PRODUCTION ROUTING | 0 | 0.34 | 0.29 | 0.51 | 2016-12-20
RX01188 | 5252 | 0010 | R128269 | T |  | GEAR, PUMP DRIVE OUTPUT | 40 | AB20 | TUMBLAST | RX43198 | SERVICE/INTERFACTORY ROUTING | 0 | 0.36 | 0.3 | 0.158 | 2016-12-20
RX01188 | 5252 | 0010 | R128328 | T |  | Gear, DIFFERENTIAL BEVEL LOCK | 40 | AB20 | TUMBLAST - AFTER NORMALIZING | RX43198 | STANDARD PRODUCTION ROUTING | 0 | 0.141 | 0.119 | 0.037 | 2016-12-20
RX01188 | 5252 | 0010 | R128359 | T |  | GEAR, DIFF DRIVE SHAFT, DRIVEN | 40 | AB20 | TUMBLAST | RX43198 | SERVICE/INTERFACTORY ROUTING | 0 | 0.123 | 0.103 | 0.23 | 2016-12-20
RX01188 | 5252 | 0010 | R128911 | T |  | GEAR, C AND D RANGE | 40 | AB20 | TUMBLAST | RX43198 | SERVICE/INTERFACTORY ROUTING | 0 | 0.34 | 0.29 | 0.18 | 2016-12-20
RX01188 | 5252 | 0010 | R128912 | T |  | GEAR, A AND B RANGE | 40 | AB20 | TUMBLAST | RX43198 | SERVICE/INTERFACTORY ROUTING | 0 | 0.56 | 0.47 | 0.062 | 2016-12-20
RX01188 | 5252 | 0010 | R128913 | T |  | Gear, B AND D RANGE | 40 | AB20 | TUMBLAST | RX43198 | SERVICE/INTERFACTORY ROUTING | 0 | 0.29 | 0.239 | 0.105 | 2016-12-20
RX01188 | 5252 | 0010 | R128914 | T |  | Gear, A AND C RANGE | 40 | AB20 | TUMBLAST | RX43198 | SERVICE/INTERFACTORY ROUTING | 0 | 0.47 | 0.4 | 0.191 | 2016-12-20
RX01188 | 5252 | 0010 | R129911 | T |  | GEAR, 540 0UTPUT DRIVE | 40 | AB20 | TUMBLAST | RX43198 | STANDARD PRODUCTION ROUTING | 0 | 0.101 | 0.085 | 0.52 | 2016-12-20
RX01188 | 5252 | 0010 | R130015 | T |  | GEAR, 540 DRIVE | 40 | AB20 | TUMBLAST | RX43198 | STANDARD PRODUCTION ROUTING | 0 | 0.036 | 0.031 | 0.42 | 2016-12-20
RX01188 | 5252 | 0030 | R130071 | T |  | GEAR, RING, WITH HUB | 40 | AB20 | TUMBLAST | RX43198 | STANDARD PRODUCTION ROUTING | 0 | 0.36 | 0.3 | 0.211 | 2016-12-20
RX01188 | 5252 | 0010 | R130078 | T |  | PINION, FINAL DRIVE | 40 | AB20 | TUMBLAST | RX43198 | STANDARD PRODUCTION ROUTING | 0 | 0.041 | 0.034 | 0.25 | 2016-12-20
RX01188 | 5252 | 0008 | R130825 | T |  | PINION, DIFFERENTIAL BEVEL | 40 | AB20 | TUMBLAST | RX43198 | STANDARD PRODUCTION ROUTING | 0 | 0.026 | 0.022 | 0.026 | 2016-12-20
RX01188 | 5252 | 0010 | R130894 | T |  | GEAR, DIFF DRIVE SHAFT DRIVER | 40 | AB20 | TUMBLAST | RX43198 | STANDARD PRODUCTION ROUTING | 0.35 | 0.158 | 0.132 | 0.35 | 2016-12-20
RX01188 | 5252 | 0010 | R130898 | T |  | GEAR, 540 OUTPUT DRIVE | 40 | AB20 | TUMBLAST | RX43198 | STANDARD PRODUCTION ROUTING | 0 | 0.094 | 0.079 | 0.42 | 2016-12-20
RX01188 | 5252 | 0005 | R130914 | T |  | PLANET PINION | 40 | AB20 | TUMBLAST | RX43198 | SERVICE/INTERFACTORY ROUTING | 0 | 0.032 | 0.026 | 0.018 | 2016-12-20
RX01188 | 5252 | 0030 | R131427 | T |  | GEAR, 1ST PLANET RING | 40 | AB20 | TUMBLAST | RX43198 | SERVICE/INTERFACTORY ROUTING | 0 | 0.189 | 0.159 | 0.126 | 2016-12-20
RX01188 | 5252 | 0010 | R131439 | T |  | SHAFT, DIFF DRIVE AND BEVEL PINION | 40 | AB20 | TUMBLAST | RX43198 | STANDARD PRODUCTION ROUTING | 0 | 0.148 | 0.124 | 0.066 | 2016-12-20
RX01188 | 5252 | 0010 | R131740 | T |  | SHAFT, FINAL DRIVE AND SUN PINION | 40 | AB20 | TUMBLAST | RX43198 | SERVICE/INTERFACTORY ROUTING | 0 | 0.122 | 0.102 | 0.149 | 2016-12-20
RX01188 | 5252 | 0015 | R134606 | T |  | YOKE, INPUT | 40 | AB20 | TUMBLAST | RX43198 | SERVICE/INTERFACTORY ROUTING | 0 | 0.101 | 0.085 | 0.044 | 2016-12-20
RX01188 | 5252 | 0008 | R134726 | T |  | Pinion, DIFFERENTIAL BEVEL | 40 | AB20 | TUMBLAST | KD70023 | STANDARD PRODUCTION ROUTING | 0 | 0.02 | 0.016 | 0.016 | 2016-03-11
RX01188 | 5252 | 0008 | R134733 | T |  | PINION, DIFFERENTIAL BEVEL | 40 | AB20 | TUMBLAST | RX43198 | STANDARD PRODUCTION ROUTING | 0 | 0.037 | 0.031 | 0.02 | 2016-12-20
RX01188 | 5252 | 0010 | R135107 | T |  | SHAFT,DIFF DRIVE & BEVEL PINION | 40 | AB20 | TUMBLAST | RX43198 | STANDARD PRODUCTION ROUTING | 0 | 0.43 | 0.36 | 0.177 | 2016-12-20
RX01188 | 5252 | 0010 | R135399 | T |  | SHAFT, TRANSMISSION OUTPUT | 40 | AB20 | TUMBLAST | RX43198 | STANDARD PRODUCTION ROUTING | 0 | 0.113 | 0.095 | 0.28 | 2016-12-20
RX01188 | 5252 | 0010 | R135449 | T |  | SHAFT, TRANSMISSION OUTPUT | 60 | AB20 | TUMBLAST | RX43198 | STANDARD PRODUCTION ROUTING | 0 | 0.69 | 0.58 | 0.63 | 2016-12-20
RX01188 | 5252 | 0010 | R135451 | T |  | Shaft, TRANSMISSION OUTPUT | 50 | AB20 | TUMBLAST | RX43198 | STANDARD PRODUCTION ROUTING | 0 | 0.38 | 0.32 | 0.45 | 2016-12-20
RX01188 | 5252 | 0030 | R135754 | T |  | Cam, SHIFTER | 40 | AB20 | TUMBLAST | RX43198 | STANDARD PRODUCTION ROUTING | 0 | 0.207 | 0.171 | 0.181 | 2016-12-20
RX01188 | 5252 | 0010 | R136302 | T |  | GEAR, DIFFERENTIAL BEVEL LOCK | 40 | AB20 | TUMBLAST - AFTER NORMALIZING | RX43198 | STANDARD PRODUCTION ROUTING | 0 | 0.078 | 0.066 | 0.087 | 2016-12-20
RX01188 | 5252 | 0010 | R136303 | T |  | GEAR, DIFFERENTIAL BEVEL | 40 | AB20 | TUMBLAST | RX43198 | STANDARD PRODUCTION ROUTING | 0 | 0.05 | 0.042 | 0.057 | 2016-12-20
RX01188 | 5252 | 0010 | R152163 | T |  | GEAR, 4TH SPEED DRIVEN | 40 | AB20 | TUMBLAST | RX43198 | STANDARD PRODUCTION ROUTING | 0 | 0.09 | 0.075 | 0.25 | 2016-12-20
RX01188 | 5252 | 0010 | R152369 | T | UD-01 | QUILL | 40 | AB20 | TUMBLAST | RX43198 | SERVICE/INTERFACTORY ROUTING | 0 | 0.3 | 0.25 | 0.017 | 2016-12-20
RX01188 | 5252 | 0010 | R152438 | T |  | CAM, SHIFTER (SPEED) | 40 | AB20 | TUMBLAST | RX43198 | SERVICE/INTERFACTORY ROUTING | 0 | 0.37 | 0.31 | 0.059 | 2016-12-20
RX01188 | 5252 | 0010 | R152458 | T |  | Universal Joint Yoke, YOKE, U-JOINT | 40 | AB20 | TUMBLAST | RX43198 | SERVICE/INTERFACTORY ROUTING | 0 | 2.16 | 1.81 | 0.089 | 2016-12-20
RX01188 | 5252 | 0010 | R152650 | T |  | HUB, PTO CLUTCH INPUT | 40 | AB20 | TUMBLAST | RX43198 | STANDARD PRODUCTION ROUTING | 0 | 0.172 | 0.144 | 0.126 | 2016-12-20
RX01188 | 5252 | 0010 | R153837 | T |  | HUB, C1 CLUTCH | 40 | AB20 | TUMBLAST | RX43198 | SERVICE/INTERFACTORY ROUTING | 0 | 0.17 | 0.142 | 0.09 | 2016-12-20
RX01188 | 5252 | 0007 | R153838 | T |  | DRUM, FRONT CLUTCH | 40 | AB20 | TUMBLAST | RX43198 | STANDARD PRODUCTION ROUTING | 0 | 0.56 | 0.47 | 0.177 | 2016-12-20
RX01188 | 5252 | 0005 | R153984 | T |  | SPINDLE, ROLLER | 40 | AB20 | TUMBLAST | RX43198 | SERVICE/INTERFACTORY ROUTING | 0 | 0.32 | 0.27 | 0.25 | 2016-12-20
RX01188 | 5252 | 0015 | R155933 | T |  | SHAFT, PTO | 40 | AB20 | TUMBLAST | RX43198 | SERVICE/INTERFACTORY ROUTING | 0 | 0.36 | 0.3 | 0.152 | 2016-12-20
RX01188 | 5252 | 0030 | R157468 | T |  | HUB, HUB, CLUTCH | 40 | AB20 | TUMBLAST | RX43198 | STANDARD PRODUCTION ROUTING | 0 | 0.061 | 0.051 | 0.067 | 2016-12-20
RX01188 | 5252 | 0010 | R158123 | T |  | GEAR, MFWD | 40 | AB20 | TUMBLAST | RX43198 | STANDARD PRODUCTION ROUTING | 0 | 0.099 | 0.083 | 0.51 | 2016-12-20
RX01188 | 5252 | 0010 | R159364 | T |  | Gear, A RANGE INPUT MW | 40 | AB20 | TUMBLAST | RX43198 | STANDARD PRODUCTION ROUTING | 0 | 0.131 | 0.11 | 0.9 | 2016-12-20
RX01188 | 5252 | 0010 | R159367 | T |  | GEAR, B RANGE | 40 | AB20 | TUMBLAST | RX43198 | STANDARD PRODUCTION ROUTING | 0 | 0.233 | 0.195 | 0.9 | 2016-12-20
RX01188 | 5252 | 0010 | R159370 | T |  | GEAR, C RANGE INPUT MW | 40 | AB20 | TUMBLAST | RX43198 | STANDARD PRODUCTION ROUTING | 0 | 0.077 | 0.065 | 0.51 | 2016-12-20
RX01188 | 5252 | 0010 | R159373 | T |  | GEAR, C RANGE DDS MW | 40 | AB20 | TUMBLAST | RX43198 | STANDARD PRODUCTION ROUTING | 0 | 0.139 | 0.116 | 0.63 | 2016-12-20
RX01188 | 5252 | 0010 | R159376 | T |  | Gear, E RANGE | 40 | AB20 | TUMBLAST | RX43198 | STANDARD PRODUCTION ROUTING | 0 | 0.135 | 0.113 | 0.9 | 2016-12-20
RX01188 | 5252 | 0010 | R159378 | T |  | GEAR, E RANGE DDS MW | 40 | AB20 | TUMBLAST | RX43198 | STANDARD PRODUCTION ROUTING | 0 | 0.055 | 0.046 | 0.84 | 2016-12-20
RX01188 | 5252 | 0010 | R159385 | T |  | GEAR, E RANGE INPUT | 40 | AB20 | TUMBLAST | RX43198 | STANDARD PRODUCTION ROUTING | 0 | 0.139 | 0.116 | 0.84 | 2016-12-20
RX01188 | 5252 | 0010 | R159386 | T |  | GEAR, E-RANGE | 40 | AB20 | TUMBLAST | RX43198 | STANDARD PRODUCTION ROUTING | 0 | 0.064 | 0.054 | 0.84 | 2016-12-20
RX01188 | 5252 | 0010 | R159931 | T |  | SPLINED COUPLING, HUB, RING GEAR | 40 | AB20 | TUMBLAST | RG43142 | STANDARD PRODUCTION ROUTING | 0 | 0.115 | 0.169 | 0.169 | 2014-01-30
RX01188 | 5252 | 0010 | R159991 | T |  | PINION, PLANET, FRONT | 40 | AB20 | TUMBLAST | RX43198 | STANDARD PRODUCTION ROUTING | 0 | 0.039 | 0.032 | 0.195 | 2016-12-20
RX01188 | 5252 | 0010 | R160001 | P |  | Sun Gear, GEAR, SUN, REVERSE | 40 | AB20 | TUMBLAST | NT36930 | STANDARD PRODUCTION ROUTING | 0 | 0.055 | 0.046 | 0.63 | 2018-05-21
RX01188 | 5252 | 0030 | R160113 | T |  | GEAR, 2ND PLANETARY RING | 40 | AB20 | TUMBLAST | RX43198 | SERVICE/INTERFACTORY ROUTING | 0 | 0.191 | 0.161 | 0.049 | 2016-12-20
RX01188 | 5252 | 0010 | R160435 | T |  | GEAR, HYDRO PUMP GEAR | 40 | AB20 | TUMBLAST | RX43198 | STANDARD PRODUCTION ROUTING | 0 | 0.153 | 0.128 | 0.034 | 2016-12-20
RX01188 | 5252 | 0010 | R160436 | T |  | GEAR, INPUT, HYDRO MOTOR | 40 | AB20 | TUMBLAST | RX43198 | STANDARD PRODUCTION ROUTING | 0 | 0.216 | 0.181 | 0.045 | 2016-12-20
RX01188 | 5252 | 0010 | R160437 | T |  | SHAFT, OUTPUT, HYDRO W/GEAR | 40 | AB20 | TUMBLAST | RX43198 | STANDARD PRODUCTION ROUTING | 0 | 0.219 | 0.184 | 0.057 | 2016-12-20
RX01188 | 5252 | 0010 | R162444 | T |  | GEAR, DIFFERENTIAL DRIVE SHAFT | 40 | AB20 | TUMBLAST | RX43198 | STANDARD PRODUCTION ROUTING | 0 | 0.46 | 0.38 | 0.085 | 2016-12-20
RX01188 | 5252 | 0010 | R162781 | T |  | GEAR, D-RANGE DRIVE,C1 DRIVEN | 40 | AB20 | TUMBLAST | RX43198 | STANDARD PRODUCTION ROUTING | 0 | 0.154 | 0.129 | 0.022 | 2016-12-20
RX01188 | 5252 | 0010 | R163054 | T |  | GEAR, C DRIVER | 40 | AB20 | TUMBLAST | RX43198 | SERVICE/INTERFACTORY ROUTING | 0 | 0.092 | 0.077 | 0.035 | 2016-12-20
RX01188 | 5252 | 0020 | R163990 | T |  | COUPLER, OUTPUT SHAFT, REAR | 40 | AB20 | TUMBLAST | RX43198 | STANDARD PRODUCTION ROUTING | 0 | 0.24 | 0.201 | 0.169 | 2016-12-20
RX01188 | 5252 | 0025 | R163992 | T |  | QUICK COUPLER, COUPLER, PTO SHAFT | 40 | AB20 | TUMBLAST | RX43198 | STANDARD PRODUCTION ROUTING | 0 | 0.046 | 0.039 | 0.211 | 2016-12-20
RX01188 | 5252 | 0010 | R165577 | T |  | GEAR, DIFF DRIVE SHAFT DRIVER | 40 | AB20 | TUMBLAST | RX43198 | STANDARD PRODUCTION ROUTING | 0 | 0.158 | 0.132 | 0.036 | 2016-12-20
RX01188 | 5252 | 0010 | R165578 | T |  | GEAR, DIFF DRIVE SHAFT, DRIVEN | 40 | AB20 | TUMBLAST | RX43198 | STANDARD PRODUCTION ROUTING | 0 | 0.123 | 0.103 | 0.141 | 2016-12-20
RX01188 | 5252 | 0010 | R166151 | T |  | GEAR, MFWD CLUTCH | 40 | AB20 | TUMBLAST | RX43198 | STANDARD PRODUCTION ROUTING | 0 | 0.37 | 0.31 | 0.211 | 2016-12-20
RX01188 | 5252 | 0010 | R166598 | T |  | PLANET PINION, 3RD SUN | 40 | AB20 | TUMBLAST | RX43198 | STANDARD PRODUCTION ROUTING | 0 | 0.184 | 0.155 | 0.021 | 2016-12-20
RX01188 | 5252 | 0010 | R166601 | T |  | PINION, THIRD PLANET | 40 | AB20 | TUMBLAST | RX43198 | SERVICE/INTERFACTORY ROUTING | 0 | 0.06 | 0.05 | 0.008 | 2016-12-20
RX01188 | 5252 | 0030 | R166602 | T |  | GEAR, PLANET RING | 40 | AB20 | TUMBLAST | RX43198 | SERVICE/INTERFACTORY ROUTING | 0 | 0.166 | 0.139 | 0.084 | 2016-12-20
RX01188 | 5252 | 0010 | R167045 | T | UD-01 | UNIVERSAL JOINT YOKE, YOKE, U-JOINT | 40 | AB20 | Tumblast | RX43198 | STANDARD PRODUCTION ROUTING | 0 | 0.134 | 0.112 | 0.105 | 2016-12-20
RX01188 | 5252 | 0010 | R167444 | T |  | COLLAR, (TOW DISCONNECT) | 40 | AB20 | TUMBLAST | RX43198 | STANDARD PRODUCTION ROUTING | 0 | 0.236 | 0.198 | 0.005 | 2016-12-20
RX01188 | 5252 | 0010 | R169917 | T |  | PINION, PLANET | 40 | AB20 | TUMBLAST | RX43198 | STANDARD PRODUCTION ROUTING | 0 | 0.036 | 0.03 | 0.149 | 2016-12-20
RX01188 | 5252 | 0010 | R171012 | T |  | HUB, CLUTCH W/GEAR | 40 | AB20 | TUMBLAST | RX43198 | SERVICE/INTERFACTORY ROUTING | 0 | 0.5 | 0.42 | 0.055 | 2016-12-20
RX01188 | 5252 | 0010 | R171013 | T |  | HUB, CLUTCH W/GEAR | 40 | AB20 | TUMBLAST | RX43198 | SERVICE/INTERFACTORY ROUTING | 0 | 0.122 | 0.102 | 0.055 | 2016-12-20
RX01188 | 5252 | 0010 | R171014 | T |  | HUB, CLUTCH W/GEAR | 40 | AB20 | TUMBLAST | RX43198 | STANDARD PRODUCTION ROUTING | 0 | 0.222 | 0.186 | 0.082 | 2016-12-20
RX01188 | 5252 | 0010 | R172997 | T |  | GEAR, GEAR, E RANGE | 40 | AB20 | TUMBLAST | RX43198 | STANDARD PRODUCTION ROUTING | 0 | 0.135 | 0.113 | 0.42 | 2016-12-20
RX01188 | 5252 | 0010 | R179871 | T |  | HELICAL GEAR, GEAR, MFWD DRIVE | 40 | AB20 | TUMBLAST | RX43198 | STANDARD PRODUCTION ROUTING | 0 | 0.104 | 0.087 | 0.51 | 2016-12-20
RX01188 | 5252 | 0010 | R180077 | T |  | GEAR, MFWD CLUTCH | 40 | AB20 | TUMBLAST | RX43198 | STANDARD PRODUCTION ROUTING | 0 | 0.54 | 0.45 | 0.127 | 2016-12-20
RX01188 | 5252 | 0010 | R180544 | T |  | YOKE, UNIVERSAL JOINT | 40 | AB20 | Tumblast | RX43198 | STANDARD PRODUCTION ROUTING | 0 | 0.143 | 0.12 | 0.084 | 2016-12-20
RX01188 | 5252 | 0010 | R181288 | T |  | SHAFT, MFWD CLUTCH | 40 | AB20 | TUMBLAST | RX43198 | STANDARD PRODUCTION ROUTING | 0 | 0.11 | 0.092 | 0.087 | 2016-12-20
RX01188 | 5252 | 0010 | R181295 | T |  | GEAR, MFWD CLUTCH 52T | 40 | AB20 | TUMBLAST | RX43198 | STANDARD PRODUCTION ROUTING | 0 | 0.32 | 0.27 | 0.225 | 2016-12-20
RX01188 | 5252 | 0010 | R181390 | T |  | GEAR, MFWD DRIVE | 40 | AB20 | TUMBLAST | RX43198 | STANDARD PRODUCTION ROUTING | 0 | 0.109 | 0.091 | 0.42 | 2016-12-20
RX01188 | 5252 | 0010 | R183203 | T |  | COUNTERSHAFT, 540 DRIVE | 40 | AB20 | TUMBLAST | RX43198 | STANDARD PRODUCTION ROUTING | 0 | 0.086 | 0.072 | 0.36 | 2016-12-20
RX01188 | 5252 | 0010 | R183219 | T |  | COUNTERSHAFT, EC 540 DRIVE | 40 | AB20 | TUMBLAST | RX43198 | STANDARD PRODUCTION ROUTING | 0 | 0.139 | 0.116 | 0.09 | 2016-12-20
RX01188 | 5252 | 0010 | R183220 | T |  | GEAR, DRIVE, 1000E | 40 | AB20 | TUMBLAST | RX43198 | STANDARD PRODUCTION ROUTING | 0 | 0.11 | 0.093 | 0.51 | 2016-12-20
RX01188 | 5252 | 0010 | R183244 | T |  | GEAR, 540E OUTPUT | 40 | AB20 | TUMBLAST | RX43198 | STANDARD PRODUCTION ROUTING | 0 | 0.101 | 0.085 | 0.28 | 2016-12-20
RX01188 | 5252 | 0010 | R183292 | T | UD-01 | SHAFT, PTO INPUT | 40 | AB20 | Tumblast, 5 min cycle | RX43198 | STANDARD PRODUCTION ROUTING | 0 | 0.056 | 0.047 | 0.26 | 2016-12-20
RX01188 | 5252 | 0010 | R183304 | T |  | GEAR, PUMP DRIVEN, SMALL | 40 | AB20 | TUMBLAST | RX43198 | STANDARD PRODUCTION ROUTING | 0 | 0.18 | 0.151 | 0.027 | 2016-12-20
RX01188 | 5252 | 0010 | R184056 | T |  | Countershaft, 540 DRIVE | 40 | AB20 | TUMBLAST | RX43198 | STANDARD PRODUCTION ROUTING | 0 | 0.117 | 0.098 | 0.105 | 2016-12-20
RX01188 | 5252 | 0010 | R184446 | T |  | HELICAL GEAR, PUMP DRIVE | 40 | AB20 | TUMBLAST | RX43198 | STANDARD PRODUCTION ROUTING | 0 | 0.28 | 0.235 | 0.024 | 2016-12-20
RX01188 | 5252 | 0010 | R184452 | T |  | HELICAL GEAR, COUNTERSHAFT DRIVE (2 | 40 | AB20 | TUMBLAST | RX43198 | STANDARD PRODUCTION ROUTING | 0 | 0.053 | 0.045 | 0.03 | 2016-12-20
RX01188 | 5252 | 0007 | R1857R | T |  | DOG,CLUTCH | 60 | AB20 | TUMBLAST | KD70023 | SERVICE/INTERFACTORY ROUTING | 0 | 0.005 | 0.003 | 0.003 | 2016-03-11
RX01188 | 5252 | 0030 | R186322 | T |  | GEAR, RING | 40 | AB20 | TUMBLAST | RX43198 | SERVICE/INTERFACTORY ROUTING | 0 | 0.151 | 0.127 | 0.071 | 2016-12-20
RX01188 | 5252 | 0010 | R186701 | T |  | Gear, REVERSE PLANET | 40 | AB20 | TUMBLAST | RX43198 | STANDARD PRODUCTION ROUTING | 0 | 0.024 | 0.02 | 0.024 | 2016-12-20
RX01188 | 5252 | 0010 | R186706 | T |  | HELICAL GEAR, PUMP DRIVE IDLER | 40 | AB20 | TUMBLAST | RX43198 | STANDARD PRODUCTION ROUTING | 0 | 0.26 | 0.219 | 0.26 | 2016-12-20
RX01188 | 5252 | 0010 | R187167 | T |  | GEAR, HELICAL (DDS INPUT - GROUND) | 40 | AB20 | TUMBLAST | RX43198 | STANDARD PRODUCTION ROUTING | 0.211 | 0.36 | 0.3 | 0.211 | 2016-12-20
RX01188 | 5252 | 0010 | R187321 | T |  | HUB, MFWD CLUTCH | 40 | AB20 | TUMBLAST | RX43198 | STANDARD PRODUCTION ROUTING | 0 | 0.126 | 0.106 | 0.084 | 2016-12-20
RX01188 | 5252 | 0010 | R188712 | T |  | PLATE, BACKING PLATE | 40 | AB20 | TUMBLAST | RX43198 | STANDARD PRODUCTION ROUTING | 0 | 0.145 | 0.122 | 0.25 | 2016-12-20
RX01188 | 5252 | 0010 | R189024 | T |  | GEAR, MFWD HELICAL CLUTCHH | 40 | AB20 | TUMBLAST | RX43198 | STANDARD PRODUCTION ROUTING | 0 | 0.38 | 0.32 | 0.32 | 2016-12-20
RX01188 | 5252 | 0010 | R189026 | T |  | GEAR, MFWD HELICAL CLUTCH | 40 | AB20 | TUMBLAST | RX43198 | STANDARD PRODUCTION ROUTING | 0 | 0.63 | 0.53 | 0.194 | 2016-12-20
RX01188 | 5252 | 0010 | R189027 | T |  | HELICAL GEAR, MFWD CLUTCH | 40 | AB20 | TUMBLAST | RX43198 | STANDARD PRODUCTION ROUTING | 0 | 0.39 | 0.33 | 0.32 | 2016-12-20
RX01188 | 5252 | 0010 | R189028 | T |  | GEAR, MFWD HELICAL CLUTCH | 40 | AB20 | TUMBLAST | RX43198 | STANDARD PRODUCTION ROUTING | 0 | 0.52 | 0.44 | 0.33 | 2016-12-20
RX01188 | 5252 | 0010 | R189029 | T |  | GEAR, MFWD HELICAL CLUTCH | 40 | AB20 | TUMBLAST | RX43198 | STANDARD PRODUCTION ROUTING | 0 | 1.51 | 1.27 | 0.211 | 2016-12-20
RX01188 | 5252 | 0010 | R191175 | T |  | Gear, PLANETARY INPUT (1ST SUN) | 40 | AB20 | TUMBLAST | RX43198 | STANDARD PRODUCTION ROUTING | 0 | 0.079 | 0.066 | 0.42 | 2016-12-20
RX01188 | 5252 | 0010 | R191177 | T |  | SHAFT,INPUT W/HYDRO DRIVE GEAR | 40 | AB20 | TUMBLAST | RX43198 | STANDARD PRODUCTION ROUTING | 0 | 0.073 | 0.26 | 0.073 | 2016-12-20
RX01188 | 5252 | 0010 | R191849 | T |  | GEAR, C2 DRIVER | 40 | AB20 | TUMBLAST | RX43198 | STANDARD PRODUCTION ROUTING | 0 | 0.102 | 0.086 | 0.059 | 2016-12-20
RX01188 | 5252 | 0010 | R192466 | T |  | GEAR, PTO DRIVE | 40 | AB20 | TUMBLAST | RX43198 | SERVICE/INTERFACTORY ROUTING | 0 | 0.34 | 0.28 | 0.25 | 2016-12-20
RX01188 | 5252 | 0010 | R192618 | T |  | Gear, 2ND SUN DRIVE | 40 | AB20 | TUMBLAST | RX43198 | STANDARD PRODUCTION ROUTING | 0 | 0.072 | 0.06 | 0.42 | 2016-12-20
RX01188 | 5252 | 0010 | R192810 | T |  | GEAR,HELICAL MFWD CLUTCH | 40 | AB20 | TUMBLAST | RX43198 | SERVICE/INTERFACTORY ROUTING | 0 | 1.16 | 0.98 | 0.127 | 2016-12-20
RX01188 | 5252 | 0010 | R193945 | T |  | GEAR,HELICAL(REAR AXLE INPUT-GROUND | 40 | AB20 | TUMBLAST | RX43198 | STANDARD PRODUCTION ROUTING | 0 | 0.34 | 0.28 | 0.23 | 2016-12-20
RX01188 | 5252 | 0010 | R196921 | T |  | HELICAL GEAR, PUMP DRIVE IDLER | 40 | AB20 | TUMBLAST | RX43198 | STANDARD PRODUCTION ROUTING | 0 | 0.156 | 0.131 | 0.029 | 2016-12-20
RX01188 | 5252 | 0010 | R198053 | T |  | GEAR, PUMP DRIVE INPUT | 40 | AB20 | TUMBLAST | RX43198 | SERVICE/INTERFACTORY ROUTING | 0 | 0.3 | 0.25 | 0.121 | 2016-12-20
RX01188 | 5252 | 0010 | R199447 | T |  | PINION, FINAL DRIVE SUN | 40 | AB20 | Tumblast | RX43198 | STANDARD PRODUCTION ROUTING | 0.026 | 0.158 | 0.132 | 0.026 | 2016-12-20
RX01188 | 5252 | 0010 | R199448 | T |  | PINION SHAFT, FINAL DRIVE SUN | 40 | AB20 | TUMBLAST | RX43198 | STANDARD PRODUCTION ROUTING | 0 | 0.084 | 0.07 | 0.51 | 2016-12-20
RX01188 | 5252 | 0030 | R199918 | T |  | GEAR, RING | 40 | AB20 | TUMBLAST | RX43198 | STANDARD PRODUCTION ROUTING | 0 | 0.207 | 0.171 | 0.141 | 2016-12-20
RX01188 | 5252 | 0012 | R200569 | T |  | GEAR, B-RANGE | 40 | AB20 | TUMBLAST | RX43198 | STANDARD PRODUCTION ROUTING | 0 | 0.088 | 0.074 | 0.133 | 2016-12-20
RX01188 | 5252 | 0010 | R200799 | T |  | SHAFT, TRANSMISSION OUTPUT | 40 | AB20 | TUMBLAST | RX43198 | STANDARD PRODUCTION ROUTING | 0 | 0.068 | 0.057 | 0.084 | 2016-12-20
RX01188 | 5252 | 0010 | R202393 | T |  | GEAR, PUMP DRIVEN | 40 | AB20 | TUMBLAST | RX43198 | STANDARD PRODUCTION ROUTING | 0 | 0.3 | 0.249 | 0.51 | 2016-12-20
RX01188 | 5252 | 0010 | R203438 | T |  | GEAR, SPUR, C3 DRIVEN | 40 | AB20 | TUMBLAST | RX43198 | STANDARD PRODUCTION ROUTING | 0 | 0.102 | 0.086 | 0.25 | 2016-12-20
RX01188 | 5252 | 0010 | R203444 | T |  | GEAR, SPUR | 40 | AB20 | TUMBLAST | RX43198 | STANDARD PRODUCTION ROUTING | 0 | 0.092 | 0.077 | 0.25 | 2016-12-20
RX01188 | 5252 | 0010 | R205583 | T |  | SHAFT, MFWD | 40 | AB20 | TUMBLAST | RX43198 | STANDARD PRODUCTION ROUTING | 0 | 0.136 | 0.114 | 0.117 | 2016-12-20
RX01188 | 5252 | 0010 | R205720 | T |  | PINION SHAFT, FINAL DRIVE SUN | 40 | AB20 | Tumblast | RX43198 | STANDARD PRODUCTION ROUTING | 0 | 0.129 | 0.108 | 0.024 | 2016-12-20
RX01188 | 5252 | 0010 | R207212 | T | UD-02 | SHAFT, AUX DRIVE | 40 | AB20 | TUMBLAST | RX43198 | STANDARD PRODUCTION ROUTING | 0 | 0.086 | 0.072 | 0.053 | 2016-12-20
RX01188 | 5252 | 0010 | R210489 | T |  | DRIVE SHAFT, INPUT | 40 | AB20 | TUMBLAST | RX43198 | SERVICE/INTERFACTORY ROUTING | 0 | 0.074 | 0.062 | 0.044 | 2016-12-20
RX01188 | 5252 | 0010 | R213540 | T |  | SHAFT, PUMP DRIVE | 40 | AB20 | TUMBLAST | RX43198 | STANDARD PRODUCTION ROUTING | 0 | 0.083 | 0.07 | 0.022 | 2016-12-20
RX01188 | 5252 | 0010 | R213552 | T |  | Drive Shaft, INPUT | 40 | AB20 | TUMBLAST | RX43198 | STANDARD PRODUCTION ROUTING | 0 | 0.079 | 0.066 | 0.017 | 2016-12-20
RX01188 | 5252 | 0010 | R217064 | T |  | GEAR, HUB, RING GEAR | 40 | AB20 | TUMBLAST | RX43198 | STANDARD PRODUCTION ROUTING | 0 | 0.27 | 0.222 | 0.58 | 2016-12-20
RX01188 | 5252 | 0010 | R217721 | T |  | GEAR,PTO DRIVE | 40 | AB20 | TUMBLAST | RX43198 | STANDARD PRODUCTION ROUTING | 0 | 0.222 | 0.186 | 0.25 | 2016-12-20
RX01188 | 5252 | 0010 | R219256 | T |  | SPUR GEAR, CLUTCH WITH GEAR | 40 | AB20 | TUMBLAST | RX43198 | SERVICE/INTERFACTORY ROUTING | 0 | 0.226 | 0.189 | 0.059 | 2016-12-20
RX01188 | 5252 | 0010 | R219257 | T |  | SPUR GEAR, CLUTCH WITH GEAR | 40 | AB20 | TUMBLAST | RX43198 | STANDARD PRODUCTION ROUTING | 0 | 0.122 | 0.102 | 0.063 | 2016-12-20
RX01188 | 5252 | 0010 | R219258 | T |  | SPUR GEAR, CLUTCH WITH GEAR | 40 | AB20 | TUMBLAST | RX43198 | STANDARD PRODUCTION ROUTING | 0 | 0.151 | 0.127 | 0.12 | 2016-12-20
RX01188 | 5252 | 0015 | R220028 | T |  | SHAFT, TRACTION CLUTCH DRIVE | 40 | AB20 | TUMBLAST | RX43198 | STANDARD PRODUCTION ROUTING | 0 | 0.098 | 0.082 | 0.042 | 2016-12-20
RX01188 | 5252 | 0010 | R220143 | T |  | PINION SHAFT, DIFFERENTIAL DRIVE A | 40 | AB20 | TUMBLAST | RX43198 | STANDARD PRODUCTION ROUTING | 0 | 0.58 | 0.49 | 0.218 | 2016-12-20
RX01188 | 5252 | 0010 | R224074 | T |  | SPLINED COUPLING, BRAKE HUB | 40 | AB20 | TUMBLAST | RX43198 | STANDARD PRODUCTION ROUTING | 0 | 0.064 | 0.053 | 0.084 | 2016-12-20
RX01188 | 5252 | 0010 | R225109 | T |  | SUN GEAR, FINAL DRIVE SUN, HD | 40 | AB20 | Tumblast | RX43198 | STANDARD PRODUCTION ROUTING | 0 | 0.158 | 0.132 | 0.035 | 2016-12-20
RX01188 | 5252 | 0010 | R225373 | T |  | Shaft, INPUT SHAFT | 40 | AB20 | TUMBLAST | RX43198 | STANDARD PRODUCTION ROUTING | 0 | 0.084 | 0.07 | 0.022 | 2016-12-20
RX01188 | 5252 | 0010 | R225385 | T | UD-01 | PLATE, MW 4/5 BACKING, W/ GEAR | 40 | AB20 | TUMBLAST | RX43198 | SERVICE/INTERFACTORY ROUTING | 0 | 0.213 | 0.179 | 0.132 | 2016-12-20
RX01188 | 5252 | 0007 | R225852 | T |  | SHAFT, TRANSMISSION OUTPUT SHAFT | 40 | AB20 | TUMBLAST | RX43198 | STANDARD PRODUCTION ROUTING | 0 | 0.49 | 0.41 | 0.63 | 2016-12-20
RX01188 | 5252 | 0010 | R225875 | T |  | Shaft, INPUT SHAFT | 40 | AB20 | TUMBLAST | RX43198 | STANDARD PRODUCTION ROUTING | 0 | 0.082 | 0.069 | 0.039 | 2016-12-20
RX01188 | 5252 | 0010 | R226569 | T |  | HELICAL GEAR, COUNTERSHAFT DRIVER | 40 | AB20 | TUMBLAST | RX43198 | STANDARD PRODUCTION ROUTING | 0 | 0.053 | 0.045 | 0.195 | 2016-12-20
RX01188 | 5252 | 0010 | R227037 | T |  | GEAR, 49T TDS DRIVEN | 40 | AB20 | TUMBLAST | RX43198 | STANDARD PRODUCTION ROUTING | 0 | 0.187 | 0.157 | 0.42 | 2016-12-20
RX01188 | 5252 | 0010 | R227064 | T |  | GEAR, 2ND SUN | 40 | AB20 | TUMBLAST | RX43198 | STANDARD PRODUCTION ROUTING | 0 | 0.05 | 0.042 | 0.079 | 2016-12-20
RX01188 | 5252 | 0010 | R227142 | T |  | GEAR, FIXED UNIT OUTPUT | 40 | AB20 | TUMBLAST | RX43198 | STANDARD PRODUCTION ROUTING | 0 | 0.069 | 0.058 | 0.36 | 2016-12-20
RX01188 | 5252 | 0010 | R227379 | T |  | GEAR, DIFFERENTIAL DRIVE SHAFT DRIV | 40 | AB20 | TUMBLAST | RX43198 | STANDARD PRODUCTION ROUTING | 0 | 0.12 | 0.101 | 0.105 | 2016-12-20
RX01188 | 5252 | 0010 | R228745 | T |  | COUNTERSHAFT | 40 | AB20 | TUMBLAST | RX43198 | STANDARD PRODUCTION ROUTING | 0 | 0.097 | 0.081 | 0.63 | 2016-12-20
RX01188 | 5252 | 0010 | R228746 | T |  | COUNTERSHAFT | 40 | AB20 | TUMBLAST | RX43198 | STANDARD PRODUCTION ROUTING | 0 | 0.097 | 0.081 | 0.51 | 2016-12-20
RX01188 | 5252 | 0010 | R228853 | T |  | HELICAL GEAR, INPUT PINION, 37T FOR | 40 | AB20 | TUMBLAST | RX43198 | STANDARD PRODUCTION ROUTING | 0 | 0.153 | 0.128 | 0.84 | 2016-12-20
RX01188 | 5252 | 0010 | R228859 | T |  | HELICAL GEAR, INPUT PINION, 39T FOR | 40 | AB20 | TUMBLAST | RX43198 | STANDARD PRODUCTION ROUTING | 0 | 0.141 | 0.119 | 0.36 | 2016-12-20
RX01188 | 5252 | 0010 | R228927 | T | UD-01 | DRIVE SHAFT, FINAL DRIVE, BRAKE SID | 40 | AB20 | TUMBLAST | RX43198 | STANDARD PRODUCTION ROUTING | 0 | 0.112 | 0.094 | 0.081 | 2016-12-20
RX01188 | 5252 | 0010 | R229767 | T |  | Shaft, CU IDLER | 40 | AB20 | TUMBLAST | RX43198 | STANDARD PRODUCTION ROUTING | 0 | 0.143 | 0.12 | 0.42 | 2016-12-20
RX01188 | 5252 | 0010 | R230257 | T |  | GEAR,C2 | 40 | AB20 | TUMBLAST | RX43198 | STANDARD PRODUCTION ROUTING | 0 | 0.12 | 0.101 | 0.63 | 2016-12-20
RX01188 | 5252 | 0010 | R230383 | T |  | GEAR, MFWD INPUT, DRIVEN | 40 | AB20 | TUMBLAST | RX43198 | STANDARD PRODUCTION ROUTING | 0 | 0.204 | 0.171 | 0.84 | 2016-12-20
RX01188 | 5252 | 0010 | R230462 | T |  | HELICAL GEAR, MW 4/5 540E OUTPUT | 40 | AB20 | TUMBLAST | RX43198 | STANDARD PRODUCTION ROUTING | 0 | 0.101 | 0.085 | 0.63 | 2016-12-20
RX01188 | 5252 | 0010 | R230709 | T |  | GEAR, PUMP DRIVE INPUT | 40 | AB20 | TUMBLAST | RX43198 | STANDARD PRODUCTION ROUTING | 0 | 0.037 | 0.031 | 0.42 | 2016-12-20
RX01188 | 5252 | 0010 | R230711 | T |  | GEAR, PUMP DRIVE OUTPUT | 40 | AB20 | TUMBLAST | RX43198 | STANDARD PRODUCTION ROUTING | 0 | 0.036 | 0.03 | 0.32 | 2016-12-20
RX01188 | 5252 | 0010 | R230712 | T |  | GEAR, PUMP DRIVE IDLER | 40 | AB20 | TUMBLAST | RX43198 | STANDARD PRODUCTION ROUTING | 0 | 0.038 | 0.032 | 0.42 | 2016-12-20
RX01188 | 5252 | 0010 | R233475 | T |  | HELICAL GEAR, MFWD, T=47 (HICROP) | 40 | AB20 | TUMBLAST | RX43198 | STANDARD PRODUCTION ROUTING | 0 | 0.54 | 0.45 | 0.141 | 2016-12-20
RX01188 | 5252 | 0010 | R237389 | T |  | HUB, TRANS INPUT | 40 | AB20 | TUMBLAST | RX43198 | STANDARD PRODUCTION ROUTING | 0 | 0.092 | 0.077 | 0.084 | 2016-12-20
RX01188 | 5252 | 0005 | R237391 | T |  | Hub, TRANS INPUT | 40 | AB20 | TUMBLAST | RX43198 | STANDARD PRODUCTION ROUTING | 0 | 0.092 | 0.077 | 0.063 | 2016-12-20
RX01188 | 5252 | 0010 | R238339 | T |  | GEAR, PUMP DRIVE INPUT | 40 | AB20 | TUMBLAST | RX43198 | STANDARD PRODUCTION ROUTING | 0 | 0.25 | 0.211 | 0.25 | 2016-12-20
RX01188 | 5252 | 0010 | R241078 | T |  | GEAR, DIFFERENTIAL DRIVE SHAFT, 4 | 40 | AB20 | TUMBLAST | RX43198 | STANDARD PRODUCTION ROUTING | 0 | 0.12 | 0.101 | 0.25 | 2016-12-20
RX01188 | 5252 | 0010 | R241542 | T |  | GEAR, RU CU HYDRO | 40 | AB20 | TUMBLAST | RX43198 | STANDARD PRODUCTION ROUTING | 0 | 0.114 | 0.095 | 0.181 | 2016-12-20
RX01188 | 5252 | 0010 | R245336 | T |  | GEAR, 29T TDS DRIVE | 40 | AB20 | TUMBLAST | RX43198 | STANDARD PRODUCTION ROUTING | 0 | 0.078 | 0.065 | 0.28 | 2016-12-20
RX01188 | 5252 | 0010 | R246625 | T |  | COUNTERSHAFT, MW 4/5 3-SPEED PTO | 40 | AB20 | TUMBLAST | RX43198 | SERVICE/INTERFACTORY ROUTING | 0.001 | 0.107 | 0.09 | 0.079 | 2016-12-20
RX01188 | 5252 | 0010 | R247977 | T |  | SHAFT, OUTPUT, HYDRO W/GEAR | 40 | AB20 | TUMBLAST | RX43198 | STANDARD PRODUCTION ROUTING | 0 | 0.1 | 0.084 | 0.115 | 2016-12-20
RX01188 | 5252 | 0010 | R250003 | T | UD-02 | SHAFT, 2ND SUN DRIVE | 40 | AB20 | TUMBLAST | RX43198 | STANDARD PRODUCTION ROUTING | 0 | 0.17 | 0.142 | 0.052 | 2016-12-20
RX01188 | 5252 | 0010 | R250401 | T |  | DRIVE SHAFT, POWER QUAD INPUT | 40 | AB20 | TUMBLAST | RX43198 | STANDARD PRODUCTION ROUTING | 0 | 0.093 | 0.078 | 0.046 | 2016-12-20
RX01188 | 5252 | 0010 | R250462 | T |  | SHAFT, INPUT W/HYDRO DRIVE GEAR | 40 | AB20 | TUMBLAST | RX43198 | STANDARD PRODUCTION ROUTING | 0 | 0.13 | 0.109 | 0.141 | 2016-12-20
RX01188 | 5252 | 0010 | R250464 | T |  | GEAR, VARIABLE UNIT INPUT | 40 | AB20 | TUMBLAST | RX43198 | STANDARD PRODUCTION ROUTING | 0 | 0.05 | 0.042 | 0.42 | 2016-12-20
RX01188 | 5252 | 0005 | R252058 | T |  | SHAFT, MFWD | 40 | AB20 | TUMBLAST | RX43198 | STANDARD PRODUCTION ROUTING | 0 | 0.213 | 0.179 | 0.181 | 2016-12-20
RX01188 | 5252 | 0015 | R255598 | T |  | DRUM, PQT 4-DISK TRACTION CLUTCH | 40 | AB20 | TUMBLAST | RX43198 | STANDARD PRODUCTION ROUTING | 0 | 0.37 | 0.31 | 0.63 | 2016-12-20
RX01188 | 5252 | 0010 | R255931 | T |  | GEAR, HYDRO MOTOR | 40 | AB20 | TUMBLAST | RX43198 | STANDARD PRODUCTION ROUTING | 0 | 0.199 | 0.167 | 0.023 | 2016-12-20
RX01188 | 5252 | 0010 | R255962 | T |  | GEAR, MFWD CLUTCH | 40 | AB20 | TUMBLAST | RX43198 | STANDARD PRODUCTION ROUTING | 0 | 0.38 | 0.32 | 0.32 | 2016-12-20
RX01188 | 5252 | 0010 | R259077 | T |  | HUB, PTO CLUTCH | 40 | AB20 | TUMBLAST | RX43198 | STANDARD PRODUCTION ROUTING | 0 | 0.06 | 0.051 | 0.034 | 2016-12-20
RX01188 | 5252 | 0010 | R259897 | T |  | GEAR, 57T PUMP DRIVE INPUT | 40 | AB20 | TUMBLAST | RX43198 | STANDARD PRODUCTION ROUTING | 0 | 0.048 | 0.04 | 0.63 | 2016-12-20
RX01188 | 5252 | 0010 | R259898 | T |  | GEAR, PUMP DRIVE IDLER | 40 | AB20 | TUMBLAST | RX43198 | STANDARD PRODUCTION ROUTING | 0 | 0.046 | 0.038 | 0.51 | 2016-12-20
RX01188 | 5252 | 0010 | R259899 | T |  | GEAR, 43T PUMP DRIVE OUTPUT | 40 | AB20 | TUMBLAST | RX43198 | STANDARD PRODUCTION ROUTING | 0 | 0.044 | 0.036 | 0.51 | 2016-12-20
RX01188 | 5252 | 0005 | R26075 | T |  | COLLAR, REV RANGE SYNCHRO DRIVE | 40 | AB20 | TUMBLAST | RX43198 | SERVICE/INTERFACTORY ROUTING | 0 | 0.112 | 0.094 | 0.01 | 2016-12-20
RX01188 | 5252 | 0005 | R26255 | T |  | GEAR,TRANSMISSION SHIFTER,FRONT | 40 | AB20 | TUMBLAST (MCO). | RX43198 | SERVICE/INTERFACTORY ROUTING | 0 | 0.17 | 0.142 | 0.023 | 2016-12-20
RX01188 | 5252 | 0010 | R266224 | T |  | DRIVE SHAFT, POWER QUAD INPUT, 7X30 | 40 | AB20 | TUMBLAST | RX43198 | STANDARD PRODUCTION ROUTING | 0 | 0.13 | 0.109 | 0.158 | 2016-12-20
RX01188 | 5252 | 0010 | R270853 | T | MX-01 | BEVEL GEAR, DIFFERENTIAL | 40 | AB20 | TUMBLAST - AFTER NORMALIZING | RX43198 | STANDARD PRODUCTION ROUTING | 0 | 0.084 | 0.07 | 0.044 | 2016-12-20
RX01188 | 5252 | 0010 | R270861 | T | MX-01 | BEVEL GEAR, DIFFERENTIAL LOCK BEVEL | 40 | AB20 | TUMBLAST FOR 10 MINUTES | RX43198 | STANDARD PRODUCTION ROUTING | 0 | 0.113 | 0.095 | 0.066 | 2016-12-20
RX01188 | 5252 | 0010 | R270864 | T |  | LOCKING COLLAR | 40 | AB20 | TUMBLAST | RX43198 | STANDARD PRODUCTION ROUTING | 0 | 0.035 | 0.03 | 0.025 | 2016-12-20
RX01188 | 5252 | 0010 | R272328 | T |  | GEAR, PTO DRIVE | 40 | AB20 | TUMBLAST | RX43198 | STANDARD PRODUCTION ROUTING | 0 | 0.29 | 0.239 | 0.25 | 2016-12-20
RX01188 | 5252 | 0005 | R27423 | T |  | STOP,PISTON ROD | 40 | AB20 | TUMBLAST | RX43198 | SERVICE/INTERFACTORY ROUTING | 0 | 0.25 | 0.211 | 0.169 | 2016-12-20
RX01188 | 5252 | 0010 | R275778 | T |  | HUB, PTO CLUTCH | 40 | AB20 | TUMBLAST | RX43198 | STANDARD PRODUCTION ROUTING | 0 | 0.128 | 0.107 | 0.087 | 2016-12-20
RX01188 | 5252 | 0010 | R27633 | T |  | LEVER,GEAR SHIFT | 40 | AB20 | TUMBLAST | RX43198 | SERVICE/INTERFACTORY ROUTING | 0 | 0.222 | 0.186 | 0.155 | 2016-12-20
RX01188 | 5252 | 0005 | R27907 | T |  | COLLAR,REV RANGE SYNCHRONIZER DRIVE | 40 | AB20 | TUMBLAST | RX43198 | SERVICE/INTERFACTORY ROUTING | 0 | 0.084 | 0.071 | 0.063 | 2016-12-20
RX01188 | 5252 | 0030 | R28255 | T |  | END,DRAFT LINK,RH | 40 | AB20 | TUMBLAST | RX43198 | STANDARD PRODUCTION ROUTING | 0 | 0.4 | 0.33 | 1.15 | 2016-12-20
RX01188 | 5252 | 0030 | R28256 | T |  | END,DRAFT LINK,LH | 40 | AB20 | TUMBLAST | RX43198 | STANDARD PRODUCTION ROUTING | 0 | 0.28 | 0.235 | 0.035 | 2016-12-20
RX01188 | 5252 | 0010 | R284244 | T |  | COUNTERSHAFT, MW 4/5 3 SPEED PTO | 40 | AB20 | TUMBLAST | RX43198 | STANDARD PRODUCTION ROUTING | 0 | 0.097 | 0.081 | 0.25 | 2016-12-20
RX01188 | 5252 | 0010 | R285071 | T |  | SUN GEAR, ZENITH - 425MM HD SUN PIN | 40 | AB20 | Tumblast | RX43198 | STANDARD PRODUCTION ROUTING | 0 | 0.161 | 0.135 | 0.045 | 2016-12-20
RX01188 | 5252 | 0010 | R286935 | T |  | Shaft, INPUT, WITH GEAR | 40 | AB20 | TUMBLAST | RX43198 | STANDARD PRODUCTION ROUTING | 0 | 0.229 | 0.192 | 0.211 | 2016-12-20
RX01188 | 5252 | 0010 | R286945 | T |  | SHAFT, INPUT, WITH GEAR | 40 | AB20 | TUMBLAST | RX43198 | STANDARD PRODUCTION ROUTING | 0.84 | 0.27 | 0.226 | 0.84 | 2016-12-20
RX01188 | 5252 | 0010 | R291709 | T |  | Shaft, MFWD | 40 | AB20 | TUMBLAST | RX43198 | STANDARD PRODUCTION ROUTING | 0 | 0.32 | 0.26 | 0.064 | 2016-12-20
RX01188 | 5252 | 0010 | R300932 | T |  | GEAR, CU IDLER | 40 | AB20 | Tumblast | RX43198 | STANDARD PRODUCTION ROUTING | 0 | 0.131 | 0.11 | 0.042 | 2016-12-20
RX01188 | 5252 | 0017 | R301275 | T |  | SHAFT, PTO OUTPUT, TYPE 3 | 40 | AB20 | TUMBLAST | RX43198 | STANDARD PRODUCTION ROUTING | 0 | 0.086 | 0.072 | 0.055 | 2016-12-20
RX01188 | 5252 | 0010 | R302988 | T |  | Universal Joint Yoke, FRONT | 40 | AB20 | TUMBLAST | RX43198 | Standard Production Routing | 0 | 0.13 | 0.109 | 0.141 | 2016-12-20
RX01188 | 5252 | 0010 | R303651 | T |  | GEAR, REVERSE COUNTERSHAFT | 40 | AB20 | Tumblast | RX43198 | GEAR, REVERSE COUNTERSHAFT | 0 | 0.21 | 0.176 | 0.183 | 2016-12-20
RX01188 | 5252 | 0015 | R304454 | T |  | Hub, COUPLING, OUTPUT SHAFT FRONT | 40 | AB20 | TUMBLAST | RX43198 | STANDARD PRODUCTION ROUTING | 0 | 0.5 | 0.42 | 0.072 | 2016-12-20
RX01188 | 5252 | 0010 | R305542 | T |  | PINION SHAFT, FINAL DRIVE SUN GEAR | 40 | AB20 | Tumblast | RX43198 | STANDARD PRODUCTION ROUTING | 0 | 0.161 | 0.135 | 0.034 | 2016-12-20
RX01188 | 5252 | 0010 | R305941 | T |  | HUB, TRANSMISSION INPUT | 40 | AB20 | TUMBLAST | RX43198 | STANDARD PRODUCTION ROUTING | 0.001 | 0.091 | 0.076 | 0.05 | 2016-12-20
RX01188 | 5252 | 0010 | R309641 | T |  | GEAR, 540 OUTPUT DRIVE, 2SPD | 40 | AB20 | TUMBLAST | RX43198 | STANDARD PRODUCTION ROUTING | 0 | 0.113 | 0.095 | 0.102 | 2016-12-20
RX01188 | 5252 | 0010 | R309842 | T |  | Shaft, INPUT, W/ GEAR | 30 | AB20 | TUMBLAST | RX43198 | STANDARD PRODUCTION ROUTING | 0 | 0.229 | 0.192 | 0.07 | 2016-12-20
RX01188 | 5252 | 0010 | R310931 | T |  | PLATE, BACKING, W/ GEAR 1000 | 40 | AB20 | TUMBLAST | RX43198 | STANDARD PRODUCTION ROUTING | 0 | 0.199 | 0.167 | 0.048 | 2016-12-20
RX01188 | 5252 | 0030 | R31188 | T | UD-01 | LEVER,GEAR SHIFT | 40 | AB20 | TUMBLAST. | RX43198 | SERVICE/INTERFACTORY ROUTING | 0 | 0.42 | 0.35 | 0.01 | 2016-12-20
RX01188 | 5252 | 0010 | R311912 | T |  | GEAR, DIFFERENTIAL BEVEL | 40 | AB20 | TUMBLAST | RX43198 | STANDARD PRODUCTION ROUTING | 0 | 0.05 | 0.042 | 0.078 | 2016-12-20
RX01188 | 5252 | 0010 | R312030 | T |  | BEVEL GEAR, DIFFERENTIAL LOCK BEVEL | 40 | AB20 | TUMBLAST | RX43198 | STANDARD PRODUCTION ROUTING | 0 | 0.078 | 0.066 | 0.08 | 2016-12-20
RX01188 | 5252 | 0010 | R312434 | T |  | Shaft, INPUT, W/ GEAR | 30 | AB20 | TUMBLAST | RX43198 | STANDARD PRODUCTION ROUTING | 0 | 0.229 | 0.192 | 0.15 | 2016-12-20
RX01188 | 5252 | 0010 | R314670 | T |  | SHAFT, SUN PINION - ISO | 40 | AB20 | Tumblast | RX43198 | STANDARD PRODUCTION ROUTING | 0 | 0.27 | 0.222 | 0.025 | 2016-12-20
RX01188 | 5252 | 0010 | R316272 | T |  | COUNTERSHAFT, 2 SPEED | 40 | AB20 | TUMBLAST | RX43198 | STANDARD PRODUCTION ROUTING | 0 | 0.097 | 0.081 | 0.045 | 2016-12-20
RX01188 | 5252 | 0010 | R316642 | T |  | SPLINED COUPLING, PARK BRAKE | 40 | AB20 | TUMBLAST | RX43198 | STANDARD PRODUCTION ROUTING | 0 | 0.207 | 0.171 | 0.162 | 2016-12-20
RX01188 | 5252 | 0009 | R31692 | T |  | BODY,CLUTCH OIL PUMP | 40 | AB20 | TUMBLAST | RX43198 | STANDARD PRODUCTION ROUTING | 0 | 0.66 | 0.55 | 0.044 | 2016-12-20
RX01188 | 5252 | 0020 | R31695 | T |  | Gear, CLUTCH OIL PUMP DRIVE | 50 | AB20 | TUMBLAST | RX43198 | SERVICE/INTERFACTORY ROUTING | 0 | 0.113 | 0.095 | 0.017 | 2016-12-20
RX01188 | 5252 | 0010 | R317349 | T | UD-02 | Shaft, PTO INPUT, IVT-425 DIFF CASE | 40 | AB20 | TUMBLAST | RX43198 | STANDARD PRODUCTION ROUTING | 0 | 0.178 | 0.149 | 0.11 | 2016-12-20
RX01188 | 5252 | 0010 | R317350 | T | UD-01 | Shaft, PTO INPUT, PQT-425 DIFF CASE | 40 | AB20 | TUMBLAST | RX43198 | STANDARD PRODUCTION ROUTING | 0 | 0.178 | 0.149 | 0.105 | 2016-12-20
RX01188 | 5252 | 0010 | R318898 | T |  | SLEEVE, REVERSE INPUT GEAR | 40 | AB20 | TUMBLAST | RX43198 | SLEEVE, REVERSE INPUT GEAR | 0 | 0.103 | 0.086 | 0.154 | 2016-12-20
RX01188 | 5252 | 0010 | R323577 | T |  | Shaft, RANGE BOX INPUT | 40 | AB20 | TUMBLAST | RX43198 | STANDARD PRODUCTION ROUTING | 0 | 0.27 | 0.226 | 0.064 | 2016-12-20
RX01188 | 5252 | 0010 | R324042 | T | UD-02 | GEAR, A-RANGE | 40 | AB20 | TUMBLAST | RX43198 | STANDARD PRODUCTION ROUTING | 0 | 0.168 | 0.141 | 0.064 | 2016-12-20
RX01188 | 5252 | 0010 | R324412 | T | UD-02 | HELICAL GEAR, TRANSMISSION INPUT | 40 | AB20 | TUMBLAST | RX43198 | STANDARD PRODUCTION ROUTING | 0 | 0.27 | 0.222 | 0.025 | 2016-12-20
RX01188 | 5252 | 0010 | R324997 | T | UD-01 | DRIVE SHAFT, PQT INPUT | 40 | AB20 | TUMBLAST | RX43198 | STANDARD PRODUCTION ROUTING | 0 | 0.096 | 0.08 | 0.058 | 2016-12-20
RX01188 | 5252 | 0010 | R325000 | T | UD-01 | DRIVE SHAFT, PQT INPUT | 40 | AB20 | TUMBLAST | RX43198 | STANDARD PRODUCTION ROUTING | 0 | 0.085 | 0.071 | 0.055 | 2016-12-20
RX01188 | 5252 | 0010 | R325160 | T | AE-01 | HUB, MFWD CLUTCH | 40 | AB20 | TUMBLAST | RX43198 | STANDARD PRODUCTION ROUTING | 0 | 0.095 | 0.08 | 0.062 | 2016-12-20
RX01188 | 5252 | 0015 | R325879 | T | UD-02 | SHAFT, ILS COUPLER | 40 | AB20 | TUMBLAST | RX43198 | STANDARD PRODUCTION ROUTING | 0 | 0.043 | 0.036 | 0.02 | 2016-12-20
RX01188 | 5252 | 0010 | R328154 | T | UD-01 | PINION SHAFT, FINAL DRIVE SUN | 40 | AB20 | Tumblast | RX43198 | STANDARD PRODUCTION ROUTING | 0.001 | 0.131 | 0.11 | 0.087 | 2016-12-20
RX01188 | 5252 | 0010 | R328166 | T | UD-01 | PINION SHAFT, FINAL DRIVE SUN | 40 | AB20 | Tumblast | RX43198 | STANDARD PRODUCTION ROUTING | 0.001 | 0.162 | 0.205 | 0.162 | 2016-12-20
RX01188 | 5252 | 0010 | R328178 | T | SWITCHED TO TIMED | Pinion Shaft, FINAL DRIVE SUN | 40 | AB20 | Tumblast | RX43198 | STANDARD PRODUCTION ROUTING | 0 | 0.27 | 0.222 | 0.036 | 2016-12-20
RX01188 | 5252 | 0010 | R328183 | T | UD-01 | PINION SHAFT, FINAL DRIVE SUN | 40 | AB20 | Tumblast | RX43198 | STANDARD PRODUCTION ROUTING | 0.086 | 0.131 | 0.11 | 0.087 | 2016-12-20
RX01188 | 5252 | 0010 | R33004 | T |  | PINION, PLANET | 40 | AB20 | TUMBLAST | RX43198 | SERVICE/INTERFACTORY ROUTING | 0 | 0.122 | 0.102 | 0.126 | 2016-12-20
RX01188 | 5252 | 0010 | R33032 | T |  | Pinion, PLANET | 50 | AB20 | TUMBLAST (MCO) | RX43198 | SERVICE/INTERFACTORY ROUTING | 0 | 0.233 | 0.195 | 0.035 | 2016-12-20
RX01188 | 5252 | 0009 | R33061 | T |  | MANIFOLD,CLUTCH OIL | 40 | AB20 | TUMBLAST | RX43198 | SERVICE/INTERFACTORY ROUTING | 0 | 0.49 | 0.41 | 0.089 | 2016-12-20
RX01188 | 5252 | 0010 | R330788 | T | UD-01 | Shaft, RANGE BOX INPUT | 40 | AB20 | TUMBLAST, 5 MIN CYCLE | RX43198 | STANDARD PRODUCTION ROUTING | 0 | 0.29 | 0.244 | 0.186 | 2016-12-20
RX01188 | 5252 | 0010 | R33182 | T |  | SHAFT,CLUTCH DRIVE | 40 | AB20 | TUMBLAST | RX43198 | STANDARD PRODUCTION ROUTING | 0 | 0.26 | 0.219 | 0.151 | 2016-12-20
RX01188 | 5252 | 0010 | R332011 | T |  | SPUR GEAR, FIRST SUN DRIVE | 40 | AB20 | Tumblast | RX43198 | Standard Production Routing | 0.001 | 0.086 | 0.072 | 0.072 | 2016-12-20
RX01188 | 5252 | 0010 | R332012 | T | SWITCHED TO TIMED | HELICAL GEAR, SUN UNIT IDLER, REAR | 40 | AB20 | Tumblast | RX43198 | Standard Production Routing | 0 | 0.086 | 0.138 | 0.07 | 2016-12-20
RX01188 | 5252 | 0010 | R33204 | T |  | GEAR, POWER SHAFT | 40 | AB20 | TUMBLAST | RX43198 | STANDARD PRODUCTION ROUTING | 0 | 0.233 | 0.195 | 0.072 | 2016-12-20
RX01188 | 5252 | 0010 | R332196 | T | UD-01 | GEAR, 1000E DRIVEN | 40 | AB20 | TUMBLAST | RX43198 | STANDARD PRODUCTION ROUTING | 0 | 0.172 | 0.144 | 0.039 | 2016-12-20
RX01188 | 5252 | 0010 | R33231 | T |  | GEAR,POWER SHAFT IDLER | 40 | AB20 | TUMBLAST (MCO) | RX43198 | SERVICE/INTERFACTORY ROUTING | 0 | 0.164 | 0.138 | 0.046 | 2016-12-20
RX01188 | 5252 | 0010 | R332421 | T | SWITCHED TO TIMED | Shaft, PTO INPUT | 50 | AB20 | TUMBLAST | RX43198 | Standard Production Routing | 0 | 0.137 | 0.115 | 0.075 | 2016-12-20
RX01188 | 5252 | 0010 | R332543 | T |  | SHAFT, OUTPUT | 40 | AB20 | Tumblast | RX43198 | Standard Production Routing | 0 | 0.38 | 0.32 | 0.056 | 2016-12-20
RX01188 | 5252 | 0010 | R33339 | T |  | GEAR,POWET SHAFT COUNTERSHAFT | 40 | AB20 | TUMBLAST | RX43198 | SERVICE/INTERFACTORY ROUTING | 0 | 0.182 | 0.153 | 0.094 | 2016-12-20
RX01188 | 5252 | 0010 | R33370 | T |  | GEAR,FOURTH AND SEVENTH SPEED | 40 | AB20 | TUMBLAST | RX43198 | SERVICE/INTERFACTORY ROUTING | 0 | 0.32 | 0.27 | 0.25 | 2016-12-20
RX01188 | 5252 | 0005 | R33382 | T |  | Shift Collar, COLLAR,REV RANGE SYN DRIVE | 40 | AB20 | TUMBLAST | RX43198 | SERVICE/INTERFACTORY ROUTING | 0 | 0.095 | 0.079 | 0.029 | 2016-12-20
RX01188 | 5252 | 0005 | R33383 | T |  | Shift Collar, COLLAR,LOW AND HIGH RANGE | 40 | AB20 | TUMBLAST | RX43198 | SERVICE/INTERFACTORY ROUTING | 0 | 0.086 | 0.072 | 0.049 | 2016-12-20
RX01188 | 5252 | 0009 | R33385 | T |  | RETAINER,COUNTERSHAFT FRT BRG | 40 | AB20 | TUMBLAST | RX43198 | SERVICE/INTERFACTORY ROUTING | 0 | 0.233 | 0.195 | 0.141 | 2016-12-20
RX01188 | 5252 | 0010 | R333966 | T | UD-01 | HELICAL GEAR, MW 4/5 1000E OUTPUT | 40 | AB20 | TUMBLAST | RX43198 | STANDARD PRODUCTION ROUTING | 0 | 0.087 | 0.073 | 0.034 | 2016-12-20
RX01188 | 5252 | 0010 | R334404 | T | UD-01 | GEAR, 540 OUTPUT DRIVE | 40 | AB20 | TUMBLAST | RX43198 | STANDARD PRODUCTION ROUTING | 0 | 0.1 | 0.084 | 0.066 | 2016-12-20
RX01188 | 5252 | 0005 | R33443 | T |  | CAM,SPEED RANGE SHIFTER | 40 | AB20 | TUMBLAST | RX43198 | SERVICE/INTERFACTORY ROUTING | 0 | 0.18 | 0.151 | 0.181 | 2016-12-20
RX01188 | 5252 | 0010 | R334526 | T | UD-01 | Shaft, PTO | 40 | AB20 | TUMBLAST | RX43198 | Standard Production Routing | 0 | 0.15 | 0.126 | 0.66 | 2016-12-20
RX01188 | 5252 | 0005 | R33480 | T |  | COLLAR,REVERSE RANGE SYN DRIVE | 40 | AB20 | TUMBLAST | RX43198 | SERVICE/INTERFACTORY ROUTING | 0 | 0.092 | 0.077 | 0.097 | 2016-12-20
RX01188 | 5252 | 0010 | R335046 | T |  | HUB, PTO CLUTCH | 40 | AB20 | TUMBLAST | RX43198 | STANDARD PRODUCTION ROUTING | 0.042 | 0.072 | 0.061 | 0.042 | 2016-12-20
RX01188 | 5252 | 0003 | R33711 | T |  | Shift Collar, COLLAR,REVERSE RANGE DRIVE | 40 | AB20 | TUMBLAST | RX43198 | SERVICE/INTERFACTORY ROUTING | 0 | 0.233 | 0.195 | 0.11 | 2016-12-20
RX01188 | 5252 | 0010 | R337438 | T | AE-01 | SHAFT, OUTPUT, HYDRAULIC PUMP DRIVE | 40 | AB20 | TUMBLAST | RX43198 | STANDARD PRODUCTION ROUTING | 0 | 0.083 | 0.07 | 0.71 | 2016-12-20
RX01188 | 5252 | 0010 | R337624 | T | UD-01 | HUB, TRANSMISSION INPUT | 40 | AB20 | TUMBLAST | RX43198 | STANDARD PRODUCTION ROUTING | 0 | 0.153 | 0.128 | 0.079 | 2016-12-20
RX01188 | 5252 | 0010 | R343741 | T | UD-01 | Gear, 30K/40K MFWD | 40 | AB20 | TUMBLAST | RX43198 | STANDARD PRODUCTION ROUTING | 0 | 0.42 | 0.35 | 0.235 | 2016-12-20
RX01188 | 5252 | 0010 | R345139 | T | UD-01 | GEAR, MFWD 30K/40K | 40 | AB20 | TUMBLAST | RX43198 | STANDARD PRODUCTION ROUTING | 0 | 0.091 | 0.076 | 0.094 | 2016-12-20
RX01188 | 5252 | 0010 | R346073 | T | UD-01 | Shaft, MFWD | 40 | AB20 | TUMBLAST | RX43198 | STANDARD PRODUCTION ROUTING | 0 | 0.11 | 0.092 | 0.047 | 2016-12-20
RX01188 | 5252 | 0003 | R35457 | T |  | Shift Collar, COLLAR,LOW AND HIGH RANGE | 40 | AB20 | TUMBLAST | RX43198 | SERVICE/INTERFACTORY ROUTING | 0 | 0.12 | 0.101 | 0.048 | 2016-12-20
RX01188 | 5252 | 0005 | R39118 | T |  | HUB CLUTCH | 40 | AB20 | TUMBLAST | RX43198 | SERVICE/INTERFACTORY ROUTING | 0 | 0.168 | 0.141 | 0.029 | 2016-12-20
RX01188 | 5252 | 0010 | R39789 | T |  | SHOE,POWER SHAFT BRAKE | 40 | AB20 | TUMBLAST (MCO) | RX43198 | STANDARD PRODUCTION ROUTING | 0 | 0.104 | 0.087 | 0.013 | 2016-12-21
RX01188 | 5252 | 0010 | R39790 | T |  | SHOE,POWER SHAFT BRAKE | 40 | AB20 | TUMBLAST | RX43198 | STANDARD PRODUCTION ROUTING | 0 | 0.105 | 0.081 | 0.105 | 2016-12-21
RX01188 | 5252 | 0010 | R39792 | T |  | GEAR,POWER SHAFT IDLER | 40 | AB20 | TUMBLAST | RX43198 | SERVICE/INTERFACTORY ROUTING | 0 | 0.176 | 0.147 | 0.181 | 2016-12-21
RX01188 | 5252 | 0009 | R40218 | T |  | GUIDE,RC PISTON ROD | 40 | AB20 | TUMBLAST | RX43198 | SERVICE/INTERFACTORY ROUTING | 0 | 0.29 | 0.244 | 0.09 | 2016-12-21
RX01188 | 5252 | 0010 | R41218 | T |  | PINION,HIGH RANGE | 40 | AB20 | TUMBLAST | RX43198 | SERVICE/INTERFACTORY ROUTING | 0 | 0.3 | 0.25 | 0.25 | 2016-12-21
RX01188 | 5252 | 0010 | R42014 | T |  | GEAR POWER SHAFT DRIVE,REAR | 40 | AB20 | TUMBLAST | RX43198 | SERVICE/INTERFACTORY ROUTING | 0 | 0.18 | 0.151 | 0.126 | 2016-12-21
RX01188 | 5252 | 0010 | R42039 | T |  | GEAR PS IDLER,UPPER | 40 | AB20 | TUMBLAST (MCO) | RX43198 | SERVICE/INTERFACTORY ROUTING | 0 | 0.219 | 0.184 | 0.025 | 2016-12-21
RX01188 | 5252 | 0005 | R42444 | T |  | PINION DIFFERENTIAL BEVEL | 40 | AB20 | TUMBLAST | RX43198 | SERVICE/INTERFACTORY ROUTING | 0 | 0.057 | 0.048 | 0.07 | 2016-12-21
RX01188 | 5252 | 0010 | R42484 | T |  | PAWL TRANSMISSION LOCK | 40 | AB20 | TUMBLAST (MCO) | RX43198 | STANDARD PRODUCTION ROUTING | 0 | 0.36 | 0.3 | 0.02 | 2016-12-21
RX01188 | 5252 | 0010 | R42487 | T |  | PAWL TRANSMISSION LOCK | 40 | AB20 | TUMBLAST (MCO) | RX43198 | STANDARD PRODUCTION ROUTING | 0 | 0.27 | 0.226 | 0.02 | 2016-12-21
RX01188 | 5252 | 0007 | R43034 | T |  | GEAR,SECOND PLANET RING | 40 | AB20 | TUMBLAST | RX43198 | STANDARD PRODUCTION ROUTING | 0 | 0.21 | 0.176 | 0.068 | 2016-12-21
RX01188 | 5252 | 0020 | R44582 | T |  | PLATE,CLAMPING | 40 | AB20 | TUMBLAST | RX43198 | SERVICE/INTERFACTORY ROUTING | 0 | 0.5 | 0.42 | 0.42 | 2016-12-21
RX01188 | 5252 | 0015 | R44639 | T |  | PINION,HIGH RANGE | 40 | AB20 | TUMBLAST | RX43198 | SERVICE/INTERFACTORY ROUTING | 0 | 0.125 | 0.105 | 0.133 | 2016-12-21
RX01188 | 5252 | 0015 | R44641 | T | UD-01 | Pinion, LOW RANGE | 40 | AB20 | TUMBLAST | RX43198 | SERVICE/INTERFACTORY ROUTING | 0 | 0.161 | 0.135 | 1.65 | 2016-12-21
RX01188 | 5252 | 0015 | R44642 | T |  | PINION,LOW RANGE | 40 | AB20 | TUMBLAST | RX43198 | SERVICE/INTERFACTORY ROUTING | 0 | 0.178 | 0.149 | 0.052 | 2016-12-21
RX01188 | 5252 | 0015 | R45126 | T |  | PILOT,POWER SHAFT | 40 | AB20 | TUMBLAST | RX43198 | SERVICE/INTERFACTORY ROUTING | 0 | 0.055 | 0.046 | 0.077 | 2016-12-21
RX01188 | 5252 | 0010 | R45779 | T |  | SHAFT,FINAL DRIVE SUN PINION | 40 | AB20 | TUMBLAST | RX43198 | SERVICE/INTERFACTORY ROUTING | 0 | 0.44 | 0.37 | 0.117 | 2016-12-21
RX01188 | 5252 | 0010 | R46118 | T |  | GEAR | 40 | AB20 | TUMBLAST | RX43198 | SERVICE/INTERFACTORY ROUTING | 0 | 0.196 | 0.165 | 0.084 | 2016-12-21
RX01188 | 5252 | 0010 | R46119 | T |  | PINION,HIGH RANGE | 40 | AB20 | TUMBLAST | RX43198 | SERVICE/INTERFACTORY ROUTING | 0 | 0.145 | 0.122 | 0.115 | 2016-12-21
RX01188 | 5252 | 0030 | R46285 | T |  | LEVER,GEAR SHIFT | 40 | AB20 | TUMBLAST | KD70023 | SERVICE/INTERFACTORY ROUTING | 0 | 0.177 | 0.141 | 0.141 | 2016-03-11
RX01188 | 5252 | 0005 | R46435 | T |  | GEAR,TRANSMISSION SHIFTER,FRONT | 40 | AB20 | TUMBLAST | RX43198 | SERVICE/INTERFACTORY ROUTING | 0 | 0.156 | 0.131 | 0.149 | 2016-12-21
RX01188 | 5252 | 0005 | R46436 | T |  | GEAR,TRANSMISSION SHIFTER REAR | 40 | AB20 | TUMBLAST | RX43198 | SERVICE/INTERFACTORY ROUTING | 0 | 0.194 | 0.163 | 0.087 | 2016-12-21
RX01188 | 5252 | 0005 | R46437 | T |  | Shift Collar, COLLAR,LOW & HIGH RANGE SY | 40 | AB20 | TUMBLAST | RX43198 | SERVICE/INTERFACTORY ROUTING | 0 | 0.144 | 0.121 | 0.011 | 2016-12-21
RX01188 | 5252 | 0009 | R46449 | T |  | BODY,CLUTCH OIL PUMP | 40 | AB20 | TUMBLAST | RX43198 | STANDARD PRODUCTION ROUTING | 0 | 0.72 | 0.6 | 0.09 | 2016-12-21
RX01188 | 5252 | 0038 | R46450 | T |  | GEAR, CLUTCH OIL PUMP DRIVE | 40 | AB20 | TUMBLAST | RX43198 | STANDARD PRODUCTION ROUTING | 0 | 0.055 | 0.046 | 0.028 | 2016-12-21
RX01188 | 5252 | 0010 | R46980 | T |  | SHAFT,PS DRIVE AND GEAR | 40 | AB20 | TUMBLAST | RX43198 | SERVICE/INTERFACTORY ROUTING | 0 | 0.41 | 0.34 | 0.36 | 2017-01-03
RX01188 | 5252 | 0004 | R47117 | T |  | Shift Collar, COLLAR,REVERSE DRIVE | 40 | AB20 | TUMBLAST | RX43198 | SERVICE/INTERFACTORY ROUTING | 0 | 0.176 | 0.147 | 0.079 | 2017-01-03
RX01188 | 5252 | 0015 | R47118 | T |  | COLLAR,REVERSE SHIFTER | 40 | AB20 | TUMBLAST (MCO) | RX43198 | SERVICE/INTERFACTORY ROUTING | 0 | 0.09 | 0.075 | 0.029 | 2017-01-03
RX01188 | 5252 | 0009 | R48174 | T |  | BODY,CLUTCH OIL PUMP | 40 | AB20 | TUMBLAST | RX43198 | STANDARD PRODUCTION ROUTING | 0 | 0.219 | 0.184 | 0.085 | 2017-01-03
RX01188 | 5252 | 0020 | R48176 | T |  | GEAR, CLUTCH OIL PUMP DRIVE | 40 | AB20 | TUMBLAST | RX43198 | STANDARD PRODUCTION ROUTING | 0 | 0.115 | 0.097 | 0.126 | 2017-01-03
RX01188 | 5252 | 0005 | R48253 | T |  | PINION,DIFFERENTIAL BEVEL | 40 | AB20 | TUMBLAST. | RX43198 | SERVICE/INTERFACTORY ROUTING | 0 | 0.248 | 0.208 | 0.126 | 2017-01-03
RX01188 | 5252 | 0015 | R48583 | T |  | Sleeve | 50 | AB20 | TUMBLAST | RX43198 | SERVICE/INTERFACTORY ROUTING | 0 | 0.46 | 0.38 | 0.047 | 2017-01-03
RX01188 | 5252 | 0012 | R49259 | T |  | PINION,THIRD PLANET | 40 | AB20 | TUMBLAST | RX43198 | SERVICE/INTERFACTORY ROUTING | 0 | 0.13 | 0.109 | 0.013 | 2017-01-03
RX01188 | 5252 | 0009 | R50221 | T |  | HOUSING,TRANS DR SHAFT FRT BRG | 40 | AB20 | TUMBLAST | RX43198 | STANDARD PRODUCTION ROUTING | 0 | 0.42 | 0.35 | 0.74 | 2017-01-03
RX01188 | 5252 | 0010 | R50337 | T |  | GEAR | 40 | AB20 | TUMBLAST | RX43198 | SERVICE/INTERFACTORY ROUTING | 0 | 0.26 | 0.219 | 0.23 | 2017-01-03
RX01188 | 5252 | 0008 | R50339 | T |  | GEAR | 40 | AB20 | TUMBLAST | RX43198 | SERVICE/INTERFACTORY ROUTING | 0 | 0.26 | 0.215 | 0.195 | 2017-01-03
RX01188 | 5252 | 0005 | R50602 | T |  | Shift Collar, COLLAR,LOW & HI RANGE SYNC | 40 | AB20 | TUMBLAST | RX43198 | SERVICE/INTERFACTORY ROUTING | 0 | 0.137 | 0.115 | 0.07 | 2017-01-03
RX01188 | 5252 | 0015 | R50603 | T |  | COLLAR,REVERSE RANGE DRIVE | 40 | AB20 | TUMBLAST. | RX43198 | SERVICE/INTERFACTORY ROUTING | 0 | 0.095 | 0.08 | 0.068 | 2017-01-03
RX01188 | 5252 | 0010 | R50828 | T |  | Gear, POWER SHAFT DRIVE | 40 | AB20 | TUMBLAST (MCO) | RX43198 | SERVICE/INTERFACTORY ROUTING | 0 | 0.69 | 0.58 | 0.222 | 2017-01-03
RX01188 | 5252 | 0005 | R50861 | T |  | SHAFT,PS DRIVE & GEAR | 40 | AB20 | TUMBLAST | RX43198 | STANDARD PRODUCTION ROUTING | 0 | 0.42 | 0.35 | 0.25 | 2017-01-03
RX01188 | 5252 | 0008 | R51061 | T |  | PINION,THIRD PLANET | 40 | AB20 | TUMBLAST | RX43198 | STANDARD PRODUCTION ROUTING | 0 | 0.21 | 0.176 | 0.102 | 2017-01-03
RX01188 | 5252 | 0008 | R51062 | T |  | PINION,FOURTH PLANET | 40 | AB20 | TUMBLAST | RX43198 | STANDARD PRODUCTION ROUTING | 0 | 0.34 | 0.29 | 0.195 | 2017-01-03
RX01188 | 5252 | 0035 | R51303 | T |  | PINION,1ST & 2ND PLANET ASSY | 40 | AB20 | TUMBLAST | RX43198 | SERVICE/INTERFACTORY ROUTING | 0 | 0.226 | 0.189 | 0.019 | 2017-01-03
RX01188 | 5252 | 0010 | R51338 | T |  | PAWL,PARK | 40 | AB20 | TUMBLAST (MCO) | RX43198 | SERVICE/INTERFACTORY ROUTING | 0 | 0.76 | 0.63 | 0.026 | 2017-01-03
RX01188 | 5252 | 0008 | R51991 | T |  | PINION,SECOND PLANET SUN | 40 | AB20 | TUMBLAST (MCO) | RX43198 | STANDARD PRODUCTION ROUTING | 0 | 0.148 | 0.124 | 0.016 | 2017-01-03
RX01188 | 5252 | 0030 | R52143 | T |  | SHAFT,CLUTCH DRIVE | 40 | AB20 | TUMBLAST | RX43198 | STANDARD PRODUCTION ROUTING | 0 | 0.24 | 0.201 | 0.135 | 2017-01-03
RX01188 | 5252 | 0007 | R52172 | T |  | HOUSING,CLUTCH OIL PUMP | 40 | AB20 | TUMBLAST | RX43198 | STANDARD PRODUCTION ROUTING | 0 | 0.27 | 0.226 | 0.29 | 2017-01-03
RX01188 | 5252 | 0030 | R52173 | T |  | MANIFOLD,CLUTCH OIL | 40 | AB20 | TUMBLAST | RX43198 | STANDARD PRODUCTION ROUTING | 0 | 0.41 | 0.34 | 0.28 | 2017-01-03
RX01188 | 5252 | 0015 | R52381 | T |  | PINION,PLANET | 40 | AB20 | TUMBLAST. | RX43198 | SERVICE/INTERFACTORY ROUTING | 0 | 0.13 | 0.109 | 0.01 | 2017-01-03
RX01188 | 5252 | 0009 | R53157 | T |  | BODY CLUTCH OIL PUMP | 40 | AB20 | TUMBLAST | RX43198 | STANDARD PRODUCTION ROUTING | 0 | 0.164 | 0.138 | 0.25 | 2017-01-03
RX01188 | 5252 | 0010 | R537593 | T |  | SUN GEAR, FINAL DRIVE | 60 | AB20 | Tumblast | RX43198 | STANDARD PRODUCTION ROUTING | 0 | 0.14 | 0.117 | 0.031 | 2017-01-03
RX01188 | 5252 | 0017 | R537791 | T | UD-01 | SHAFT, PTO, TYPE 2 | 40 | AB20 | TUMBLAST | RX43198 | Standard Production Routing | 0 | 0.244 | 0.205 | 0.056 | 2017-01-03
RX01188 | 5252 | 0017 | R538037 | P | UD-01 | Shaft, PTO, TYPE 1 | 50 | AB20 | TUMBLAST | RX43198 | Standard Production Routing | 0 | 0.27 | 0.226 | 0.056 | 2018-02-26
RX01188 | 5252 | 0010 | R541157 | P | MX-01 | SUN GEAR, PINION, 4T | 40 | AB20 | TUMBLAST | RX43198 | Standard Production Routing | 0 | 0.207 | 0.171 | 0.25 | 2018-02-26
RX01188 | 5252 | 0010 | R542093 | T | UD-01 | PINION | 40 | AB20 | TUMBLAST | RX43198 | STANDARD PRODUCTION ROUTING | 0 | 0.041 | 0.034 | 0.027 | 2017-01-03
RX01188 | 5252 | 0010 | R542422 | T |  | Hub, INPUT COUPLER | 50 | AB20 | TUMBLAST | RX43198 | STANDARD PRODUCTION ROUTING | 0.001 | 0.108 | 0.091 | 0.05 | 2017-01-03
RX01188 | 5252 | 0010 | R543514 | T | MX -- 01 | SUN GEAR, STAGE 2 | 40 | AB20 | TUMBLAST | RX43198 | STANDARD PRODUCTION ROUTING | 0 | 0.236 | 0.198 | 0.154 | 2017-01-03
RX01188 | 5252 | 0010 | R54352 | T |  | HUB,POWER SHAFT CLUTCH | 40 | AB20 | TUMBLAST | RX43198 | SERVICE/INTERFACTORY ROUTING | 0 | 0.25 | 0.211 | 0.077 | 2017-01-03
RX01188 | 5252 | 0010 | R544964 | T | UD-02 | HUB, MFWD CLUTCH | 40 | AB20 | TUMBLAST | RX43198 | STANDARD PRODUCTION ROUTING | 0 | 0.126 | 0.106 | 0.06 | 2017-01-03
RX01188 | 5252 | 0010 | R54497 | T |  | GEAR,SIXTH & EIGHTH SPEED | 40 | AB20 | TUMBLAST | RX43198 | SERVICE/INTERFACTORY ROUTING | 0 | 0.32 | 0.26 | 0.36 | 2017-01-03
RX01188 | 5252 | 0007 | R54791 | T |  | MANIFOLD,CLUTCH OIL | 40 | AB20 | TUMBLAST | RX43198 | STANDARD PRODUCTION ROUTING | 0 | 0.35 | 0.29 | 0.36 | 2017-01-03
RX01188 | 5252 | 0012 | R551405 | P | UD-01 | SHAFT, RANGE INPUT | 40 | AB20 | TUMBLAST - 5 MIN CYCLE | RX43198 | SHAFT, RANGE INPUT | 0 | 0.35 | 0.35 | 0.35 | 2018-02-26
RX01188 | 5252 | 0013 | R551406 | P |  | SHAFT, RANGE OUTPUT, 425 AXLE | 30 | AB20 | TUMBLAST - 5 MIN CYCLE | RX43198 | SHAFT, RANGE OUTPUT, 425 AXLE | 0 | 0.35 | 0.35 | 0.35 | 2018-02-26
RX01188 | 5252 | 0013 | R551407 | P |  | SHAFT, RANGE OUTPUT, 472 AXLE | 30 | AB20 | TUMBLAST - 5 MIN CYCLE | RX43198 | SHAFT, RANGE OUTPUT, 472 AXLE | 0 | 0.35 | 0.35 | 0.35 | 2018-02-26
RX01188 | 5252 | 0010 | R551494 | P |  | Shaft, MODE 2 OUTPUT | 40 | AB20 | TUMBLAST | RX43198 | Standard Production Routing | 0 | 0.27 | 0.222 | 0.222 | 2018-02-26
RX01188 | 5252 | 0010 | R551499 | T |  | SHAFT, INPUT, WITH GEAR | 40 | AB20 | TUMBLAST | RX43198 | STANDARD PRODUCTION ROUTING | 0.84 | 0.27 | 0.226 | 0.84 | 2017-01-03
RX01188 | 5252 | 0010 | R551706 | T | UD-01 | SUN GEAR, FINAL DRIVE SUN PINIONS | 33 | AB20 | Tumblast | RX43198 | STANDARD PRODUCTION ROUTING | 0 | 0.14 | 0.117 | 0.118 | 2017-01-03
RX01188 | 5252 | 0010 | R551830 | T | UD-01 | HUB, TRANSMISSION INPUT | 40 | AB20 | TUMBLAST | RX43198 | STANDARD PRODUCTION ROUTING | 0 | 0.128 | 0.107 | 0.079 | 2017-01-03
RX01188 | 5252 | 0020 | R552196 | T | UD-01 | Shaft, MFWD OUTPUT | 30 | AB20 | TUMBLAST | RX43198 | Shaft, MFWD OUTPUT | 0 | 0.174 | 0.146 | 0.11 | 2017-01-03
RX01188 | 5252 | 0010 | R552873 | P | UD-01 | GEAR, RU IDLER | 30 | AB20 | TUMBLAST | RX43198 | STANDARD PRODUCTION ROUTING | 0 | 0.049 | 0.041 | 0.32 | 2018-02-26
RX01188 | 5252 | 0010 | R553350 | T | UD-01 | COUNTERSHAFT, GEAR | 40 | AB20 | Tumblast | RX43198 | GEAR, REVERSE COUNTERSHAFT | 0 | 0.27 | 0.226 | 0.116 | 2017-01-03
RX01188 | 5252 | 0010 | R553492 | P | AE-01 | SUN GEAR, PINION, 4T RC | 40 | AB20 | TUMBLAST | RX43198 | Standard Production Routing | 0 | 0.207 | 0.171 | 0.25 | 2018-02-26
RX01188 | 5252 | 0010 | R555005 | P | UD-01 | Planet Pinion | 50 | AB20 | TUMBLAST | RX43198 | PRODUCTION VERSION | 0.024 | 0.101 | 0.085 | 0.024 | 2018-02-26
RX01188 | 5252 | 0010 | R555132 | P | UD-01 | Gear, UPPER REDUCTION GEAR | 30 | AB20 | TUMBLAST | RX43198 | STANDARD PRODUCTION ROUTING | 0.51 | 0.184 | 0.155 | 0.51 | 2018-02-26
RX01188 | 5252 | 0010 | R555722 | P | UD-01 | UNIVERSAL JOINT YOKE, YOKE, PTO CLU | 40 | AB20 | Tumblast | RX43198 | STANDARD PRODUCTION ROUTING | 0 | 0.164 | 0.138 | 0.105 | 2018-02-26
RX01188 | 5252 | 0010 | R555723 | P | UD-01 | Universal Joint Yoke, YOKE, PTO CLUTCH | 40 | AB20 | Tumblast | RX43198 | STANDARD PRODUCTION ROUTING | 0 | 0.33 | 0.28 | 0.105 | 2018-02-26
RX01188 | 5252 | 0010 | R55606 | T |  | PINION,PLANET | 40 | AB20 | TUMBLAST (MCO) | RX43198 | SERVICE/INTERFACTORY ROUTING | 0 | 0.075 | 0.063 | 0.041 | 2017-01-03
RX01188 | 5252 | 0010 | R556237 | T |  | SHAFT, RANGE BOX INPUT ACCESSORY | 40 | AB20 | TUMBLAST | RX43198 | Standard Production Routing | 0 | 0.28 | 0.235 | 0.022 | 2017-01-03
RX01188 | 5252 | 0010 | R556518 | P | SA-01 | UNIVERSAL JOINT YOKE, 1157 MFWD - 6 | 40 | AB20 | TUMBLAST | RX43198 | Standard Production Routing | 0 | 0.076 | 0.064 | 0.141 | 2019-01-16
RX01188 | 5252 | 0010 | R560113 | P |  | Gear, HELICAL, DRIVER | 62 | AB20 | TUMBLAST | RX43198 | STANDARD PRODUCTION ROUTING | 0 | 0.059 | 0.105 | 0.105 | 2019-01-29
RX01188 | 5252 | 0010 | R560114 | X |  | Gear, MFWD INPUT, DRIVEN | 33 | AB20 | TUMBLAST | NT36930 | STANDARD PRODUCTION ROUTING | 0 | 0.204 | 0.171 | 0.171 | 2018-09-13
RX01188 | 5252 | 0005 | R560625 | X |  | Shaft, MFWD SHAFT | 33 | AB20 | TUMBLAST | RX42915 | STANDARD PRODUCTION ROUTING | 0 | 0.144 | 0.181 | 0.181 | 2018-12-19
RX01188 | 5252 | 0010 | R560771 | P |  | Helical Gear, DDS INPUT, GROUND | 62 | AB20 | TUMBLAST | RX43198 | STANDARD PRODUCTION ROUTING | 0 | 0.059 | 0.105 | 0.001 | 2019-01-29
RX01188 | 5252 | 0010 | R560772 | P |  | HELICAL GEAR, REAR AXLE INPUT, GROU | 62 | AB20 | TUMBLAST | RX43198 | STANDARD PRODUCTION ROUTING | 0 | 0.204 | 0.171 | 0.84 | 2019-01-29
RX01188 | 5252 | 0010 | R561678 | X | AE-01 | Splined Coupling, MFWD CLUTCH | 62 | AB20 | TUMBLAST | RX42915 | EXPERIMENTAL PRODUCTION ROUTING | 0 | 0.101 | 0.062 | 0.001 | 2016-04-04
RX01188 | 5252 | 0010 | R561783 | T | UD-01 | Universal Joint Yoke, YOKE, U-JOINT | 40 | AB20 | Tumblast - 5min cycle | KV37075 | STANDARD PRODUCTION ROUTING | 0 | 0.139 | 0.116 | 0.059 | 2017-02-17
RX01188 | 5252 | 0010 | R562304 | X |  | Bevel Gear, GEAR,DIFFERENTIAL BEVEL LOCK | 33 | AB20 | TUMBLAST FOR 10 MINUTES | KV37075 | EXPERIMENTAL PRODUCTION ROUTING | 0 | 0.064 | 0.057 | 0.001 | 2016-11-29
RX01188 | 5252 | 0007 | R562539 | X |  | Shaft, TRANSMISSION OUTPUT, IVT | 33 | AB20 | TUMBLAST | BB01672 | STANDARD PRODUCTION ROUTING | 0 | 0.49 | 0.41 | 0.63 | 2017-08-09
RX01188 | 5252 | 0010 | R562678 | X |  | SHAFT, MFWD COUPLER | 33 | AB20 | TUMBLAST | RX42915 | Standard Production Routing | 0 | 0.033 | 0.117 | 0.117 | 2019-01-24
RX01188 | 5252 | 0017 | R562721 | P | AE-01 | SHAFT, OPTION PTO SHAFT (1000 RPM) | 40 | AB20 | TUMBLAST | RX43198 | STANDARD PRODUCTION ROUTING | 0 | 0.047 | 0.037 | 0.037 | 2019-01-16
RX01188 | 5252 | 0010 | R56286 | T |  | PINION,PLANET | 40 | AB20 | TUMBLAST | RX43198 | SERVICE/INTERFACTORY ROUTING | 0 | 0.191 | 0.161 | 0.211 | 2017-01-03
RX01188 | 5252 | 0010 | R562931 | P |  | HELICAL GEAR | 30 | AB20 | TUMBLAST | RX43198 | STANDARD PRODUCTION ROUTING | 0 | 0.104 | 0.087 | 0.51 | 2019-01-16
RX01188 | 5252 | 0020 | R56300 | T |  | PINION,FINAL DRIVE SUN | 40 | AB20 | TUMBLAST (MCO) | RX43198 | SERVICE/INTERFACTORY ROUTING | 0 | 0.34 | 0.29 | 0.115 | 2017-01-03
RX01188 | 5252 | 0008 | R56314 | T |  | PIVOT,TRANS CONTROL LEVER | 40 | AB20 | TUMBLAST | RX43198 | STANDARD PRODUCTION ROUTING | 0 | 0.41 | 0.34 | 0.014 | 2017-01-03
RX01188 | 5252 | 0010 | R563385 | P | UD-01 | Gear, 50K MFWD DRIVEN | 40 | AB20 | TUMBLAST | RX43198 | STANDARD PRODUCTION ROUTING | 0 | 0.4 | 0.33 | 0.235 | 2019-01-16
RX01188 | 5252 | 0007 | R563415 | X |  | SHAFT, TRANSMISSION OUTPUT, IVT | 62 | AB20 | TUMBLAST | BB01672 | MASA ROUTING | 0 | 0.49 | 0.41 | 0.001 | 2016-04-04
RX01188 | 5252 | 0010 | R563421 | X |  | Hub, MFWD CLUTCH, W/O ILS, 16 PST | 33 | AB20 | TUMBLAST | KV37075 | EXPERIMENTAL PRODUCTION ROUTING | 0 | 0.065 | 0.105 | 0.001 | 2016-04-04
RX01188 | 5252 | 0010 | R563510 | X |  | Helical Gear, REAR AXLE INPUT, GROUND | 62 | AB20 | TUMBLAST | NT36930 | STANDARD PRODUCTION ROUTING | 0 | 0.204 | 0.171 | 0.001 | 2017-11-01
RX01188 | 5252 | 0010 | R564307 | X |  | Shaft, SUN PINION - ISO 72-88 | 62 | AB20 | Tumblast | BB01672 | MASA ROUTING | 0 | 0.041 | 0.025 | 0.001 | 2016-04-04
RX01188 | 5252 | 0004 | R56454 | T |  | BODY,CLUTCH OIL PUMP | 40 | AB20 | TUMBLAST | RX43198 | STANDARD PRODUCTION ROUTING | 0 | 0.21 | 0.176 | 0.048 | 2017-01-03
RX01188 | 5252 | 0010 | R565189 | X |  | Pinion Shaft, SPECIAL | 62 | AB20 | Tumblast | BB01672 | MASA ROUTING | 0 | 0.27 | 0.222 | 0.001 | 2016-04-04
RX01188 | 5252 | 0010 | R565569 | X | UD-01 | Shaft, 2ND, 3RD, 4TH STAGE SHAFT | 30 | AB20 | TUMBLAST - 5 MIN CYCLE | NG02301 | Standard Production Routing | 0 | 0.5 | 0.42 | 0.27 | 2017-08-31
RX01188 | 5252 | 0010 | R565570 | X | UD-01 | Shaft, 5TH AND 7TH STAGE SHAFT | 30 | AB20 | TUMBLAST - 5 min cycle | NG02301 | Production Routing | 0 | 0.34 | 0.29 | 0.224 | 2017-08-31
RX01188 | 5252 | 0010 | R565571 | X | UD-01 | Shaft, 6TH STAGE CLUTCH SHAFT | 30 | AB20 | TUMBLAST - 5 min cycle | NG02301 | Standard Production Routing | 0 | 0.47 | 0.4 | 0.32 | 2017-08-31
RX01188 | 5252 | 0010 | R565991 | X |  | Hub, INPUT COUPLER | 30 | AB20 | TUMBLAST | NT36930 | STANDARD PRODUCTION ROUTING | 0.001 | 0.108 | 0.091 | 0.05 | 2017-10-23
RX01188 | 5252 | 0010 | R566238 | X |  | Sun Gear, 1ST SUN | 30 | AB20 | TUMBLAST | NT36930 | STANDARD PRODUCTION ROUTING | 0 | 0.05 | 0.042 | 0.32 | 2017-11-28
RX01188 | 5252 | 0010 | R566239 | X |  | Sun Gear, 2ND SUN | 30 | AB20 | TUMBLAST | NT36930 | STANDARD PRODUCTION ROUTING | 0 | 0.03 | 0.025 | 0.32 | 2017-11-28
RX01188 | 5252 | 0010 | R566240 | X |  | Sun Gear, REVERSE SUN | 30 | AB20 | TUMBLAST | NT36930 | STANDARD PRODUCTION ROUTING | 0 | 0.086 | 0.072 | 0.097 | 2017-11-28
RX01188 | 5252 | 0010 | R566248 | T |  | Planet Pinion, PINION, PLANET | 30 | AB20 | TUMBLAST | KV37075 | STANDARD PRODUCTION ROUTING | 0 | 0.025 | 0.021 | 0.016 | 2017-11-28
RX01188 | 5252 | 0010 | R566249 | T |  | Gear, C1 | 30 | AB20 | TUMBLAST | CS70234 | STANDARD PRODUCTION ROUTING | 0 | 0.068 | 0.057 | 0.32 | 2017-11-28
RX01188 | 5252 | 0010 | R566910 | T | SWITCHED TO TIMED | Shaft, PTO INPUT | 30 | AB20 | TUMBLAST | NG02301 | Standard Production Routing | 0 | 0.137 | 0.115 | 0.075 | 2018-02-08
RX01188 | 5252 | 0010 | R56732 | T |  | Pinion, PLANET | 40 | AB20 | TUMBLAST | RX43198 | SERVICE/INTERFACTORY ROUTING | 0 | 0.147 | 0.123 | 0.097 | 2017-01-03
RX01188 | 5252 | 0007 | R567618 | X |  | Shaft, TRANSMISSION OUTPUT, IVT | 33 | AB20 | TUMBLAST | BB01672 | STANDARD PRODUCTION ROUTING | 0 | 0.49 | 0.41 | 0.63 | 2017-08-09
RX01188 | 5252 | 0010 | R567688 | X |  | Helical Gear, DDS INPUT, GROUND | 33 | AB20 | TUMBLAST | NT36930 | STANDARD PRODUCTION ROUTING | 0 | 0.059 | 0.105 | 0.105 | 2017-08-09
RX01188 | 5252 | 0010 | R567689 | X |  | Helical Gear, REAR AXLE INPUT, GROUND | 33 | AB20 | TUMBLAST | NT36930 | STANDARD PRODUCTION ROUTING | 0 | 0.204 | 0.171 | 0.171 | 2017-08-09
RX01188 | 5252 | 0010 | R567812 | X | AE-01 | Splined Coupling, MFWD CLUTCH | 33 | AB20 | TUMBLAST | RX42915 | STANDARD PRODUCTION ROUTING | 0 | 0.101 | 0.062 | 0.062 | 2017-08-09
RX01188 | 5252 | 0010 | R567867 | X | UD-01 | Gear, 1ST SPEED DRIVE | 30 | AB20 | TUMBLAST | CS70234 | STANDARD PRODUCTION ROUTING | 0 | 0.13 | 0.109 | 0.109 | 2018-06-21
RX01188 | 5252 | 0020 | R56854 | T |  | HUB,PS CLUTCH | 40 | AB20 | TUMBLAST | RX43198 | SERVICE/INTERFACTORY ROUTING | 0 | 0.14 | 0.117 | 0.126 | 2017-01-03
RX01188 | 5252 | 0010 | R568623 | X |  | Shaft, SUN PINION - ISO 72-88 | 33 | AB20 | Tumblast | BB01672 | Production Routing | 0.001 | 0.27 | 0.222 | 0.025 | 2019-03-05
RX01188 | 5252 | 0010 | R568625 | X |  | Pinion Shaft, SPECIAL | 33 | AB20 | Tumblast | BB01672 | Production Routing | 0 | 0.27 | 0.222 | 0.001 | 2018-11-06
RX01188 | 5252 | 0010 | R569809 | X |  | Gear, HELICAL, DRIVER | 33 | AB20 | TUMBLAST | NT36930 | STANDARD PRODUCTION ROUTING | 0 | 0.059 | 0.105 | 0.105 | 2018-02-08
RX01188 | 5252 | 0002 | R57034 | T |  | COVER,STEERING VALVE HSG | 40 | AB20 | TUMBLAST | RX43198 | SERVICE/INTERFACTORY ROUTING | 0 | 0.123 | 0.103 | 0.022 | 2017-01-03
RX01188 | 5252 | 0015 | R57090 | T |  | SHAFT,CL DRIVE | 40 | AB20 | TUMBLAST | RX43198 | STANDARD PRODUCTION ROUTING | 0 | 0.37 | 0.31 | 0.211 | 2017-01-03
RX01188 | 5252 | 0009 | R57204 | T |  | HOUSING,CLUTCH OIL PUMP | 40 | AB20 | TUMBLAST | RX43198 | STANDARD PRODUCTION ROUTING | 0 | 0.35 | 0.29 | 0.049 | 2017-01-03
RX01188 | 5252 | 0009 | R57206 | T |  | HOUSING,OIL TRANSFER PUMP | 40 | AB20 | TUMBLAST | RX43198 | STANDARD PRODUCTION ROUTING | 0 | 0.168 | 0.141 | 0.045 | 2017-01-03
RX01188 | 5252 | 0009 | R57290 | T |  | QUILL,TRANS DRIVE SHAFT FRONT BRG | 40 | AB20 | TUMBLAST | RX43198 | SERVICE/INTERFACTORY ROUTING | 0 | 0.56 | 0.47 | 0.024 | 2017-01-03
RX01188 | 5252 | 0010 | R57817 | T |  | PINION,PLANET | 40 | AB20 | TUMBLAST (MCO) | RX43198 | SERVICE/INTERFACTORY ROUTING | 0 | 0.182 | 0.153 | 0.05 | 2017-01-03
RX01188 | 5252 | 0007 | R57913 | T |  | BODY,CLUTCH OIL PUMP | 40 | AB20 | TUMBLAST | RX43198 | STANDARD PRODUCTION ROUTING | 0 | 0.145 | 0.122 | 0.07 | 2017-01-03
RX01188 | 5252 | 0010 | R57920 | T |  | HUB,LOW RANGE CLUTCH | 40 | AB20 | TUMBLAST | RX43198 | STANDARD PRODUCTION ROUTING | 0 | 0.3 | 0.249 | 0.042 | 2017-01-03
RX01188 | 5252 | 0020 | R57986 | T |  | GEAR,CLUTCH OIL PUMP DRIVEN | 40 | AB20 | TUMBLAST | RX43198 | SERVICE/INTERFACTORY ROUTING | 0 | 0.094 | 0.079 | 0.043 | 2017-01-03
RX01188 | 5252 | 0009 | R58031 | T |  | CAP,CYLINDER,HEAD END | 40 | AB20 | TUMBLAST | RX43198 | STANDARD PRODUCTION ROUTING | 0 | 0.31 | 0.26 | 0.082 | 2017-01-03
RX01188 | 5252 | 0009 | R58032 | T |  | CAP,CYLINDER,ROD END | 40 | AB20 | TUMBLAST | RX43198 | STANDARD PRODUCTION ROUTING | 0 | 0.151 | 0.127 | 0.011 | 2017-01-03
RX01188 | 5252 | 0015 | R58208 | T |  | PINION,PLANET | 40 | AB20 | TUMBLAST. | RX43198 | STANDARD PRODUCTION ROUTING | 0 | 0.18 | 0.151 | 0.09 | 2017-01-03
RX01188 | 5252 | 0015 | R58382 | T |  | PINION,PLANET | 40 | AB20 | TUMBLAST. | RX43198 | STANDARD PRODUCTION ROUTING | 0 | 0.204 | 0.171 | 0.032 | 2017-01-03
RX01188 | 5252 | 0020 | R58384 | T |  | PINION,LOW RANGE,PLANET SUN | 40 | AB20 | TUMBLAST | RX43198 | STANDARD PRODUCTION ROUTING | 0 | 0.166 | 0.139 | 0.033 | 2017-01-03
RX01188 | 5252 | 0011 | R58527 | T |  | Shift Collar, COLLAR,TRANSMISSION DRIVE | 50 | AB20 | TUMBLAST | RX43198 | SERVICE/INTERFACTORY ROUTING | 0 | 0.099 | 0.083 | 0.035 | 2017-01-03
RX01188 | 5252 | 0015 | R58624 | T |  | PINION,PLANET | 40 | AB20 | TUMBLAST. | RX43198 | STANDARD PRODUCTION ROUTING | 0 | 0.176 | 0.147 | 0.097 | 2017-01-03
RX01188 | 5252 | 0010 | R59059 | T |  | PINION, FIRST PLANET SUN | 40 | AB20 | TUMBLAST | RX43198 | STANDARD PRODUCTION ROUTING | 0 | 0.159 | 0.133 | 0.021 | 2017-01-03
RX01188 | 5252 | 0010 | R59496 | T |  | HUB,HIGH RANGE CLUTCH | 40 | AB20 | TUMBLAST | RX43198 | STANDARD PRODUCTION ROUTING | 0 | 0.159 | 0.133 | 0.038 | 2017-01-03
RX01188 | 5252 | 0010 | R59497 | T |  | HUB,LOW RANGE CLUTCH | 40 | AB20 | TUMBLAST | RX43198 | STANDARD PRODUCTION ROUTING | 0 | 0.131 | 0.11 | 0.09 | 2017-01-03
RX01188 | 5252 | 0015 | R59536 | T |  | Pinion, LOW RANGE | 40 | AB20 | TUMBLAST | RX43198 | SERVICE/INTERFACTORY ROUTING | 0 | 0.3 | 0.249 | 0.181 | 2017-01-03
RX01188 | 5252 | 0015 | R59613 | T |  | Pinion, LOW RANGE | 40 | AB20 | TUMBLAST | RX43198 | SERVICE/INTERFACTORY ROUTING | 0 | 0.26 | 0.215 | 0.211 | 2017-01-03
RX01188 | 5252 | 0015 | R59641 | T |  | Pinion, LOW RANGE | 40 | AB20 | TUMBLAST | RX43198 | SERVICE/INTERFACTORY ROUTING | 0 | 0.178 | 0.149 | 0.07 | 2017-01-03
RX01188 | 5252 | 0010 | R59696 | T |  | Pinion, PLANET | 40 | AB20 | TUMBLAST | RX43198 | SERVICE/INTERFACTORY ROUTING | 0 | 0.204 | 0.171 | 0.097 | 2017-01-03
RX01188 | 5252 | 0015 | R59829 | T |  | Pinion, LOW RANGE | 40 | AB20 | TUMBLAST | RX43198 | SERVICE/INTERFACTORY ROUTING | 0 | 0.213 | 0.179 | 0.141 | 2017-01-03
RX01188 | 5252 | 0030 | R60359 | T |  | GEAR,THIRD PLANET RING | 40 | AB20 | TUMBLAST | RX43198 | STANDARD PRODUCTION ROUTING | 0 | 0.54 | 0.45 | 0.045 | 2017-01-03
RX01188 | 5252 | 0007 | R60723 | T |  | BODY,STEERING VALVE | 40 | AB20 | TUMBLAST | RX43198 | STANDARD PRODUCTION ROUTING | 0 | 0.28 | 0.235 | 0.169 | 2017-01-03
RX01188 | 5252 | 0010 | R61381 | T |  | HUB,POWER SHAFT CLUTCH | 40 | AB20 | TUMBLAST | RX43198 | SERVICE/INTERFACTORY ROUTING | 0 | 0.35 | 0.29 | 0.108 | 2017-01-03
RX01188 | 5252 | 0030 | R61419 | T |  | Drive Shaft, SHAFT, CLUTCH DRIVE | 40 | AB20 | TUMBLAST | RX43198 | STANDARD PRODUCTION ROUTING | 0 | 0.27 | 0.222 | 0.126 | 2017-01-03
RX01188 | 5252 | 0010 | R61427 | T |  | PAWL, TRANSMISSION LOCK | 40 | AB20 | TUMBLAST | RX43198 | STANDARD PRODUCTION ROUTING | 0 | 0.41 | 0.34 | 0.019 | 2017-01-03
RX01188 | 5252 | 0005 | R61811 | T |  | YOKE, U JOINT | 40 | AB20 | TUMBLAST | RX43198 | SERVICE/INTERFACTORY ROUTING | 0 | 0.25 | 0.211 | 0.211 | 2017-01-03
RX01188 | 5252 | 0015 | R61817 | T |  | PINION,REVERSE RANGE | 40 | AB20 | TUMBLAST (MCO) | RX43198 | STANDARD PRODUCTION ROUTING | 0 | 0.31 | 0.26 | 0.078 | 2017-01-03
RX01188 | 5252 | 0010 | R62068 | T |  | PINION,FIRST PLANET SUN | 40 | AB20 | TUMBLAST (MCO) | RX43198 | STANDARD PRODUCTION ROUTING | 0 | 0.46 | 0.38 | 0.018 | 2017-01-03
RX01188 | 5252 | 0005 | R62367 | T |  | YOKE, U JOINT | 40 | AB20 | TUMBLAST | RX43198 | STANDARD PRODUCTION ROUTING | 0 | 0.3 | 0.249 | 0.094 | 2017-01-03
RX01188 | 5252 | 0025 | R62684 | P |  | PINION,REVERSE RANGE | 40 | AB20 | TUMBLAST | RX43198 | SERVICE/INTERFACTORY ROUTING | 0 | 0.141 | 0.119 | 0.03 | 2017-01-03
RX01188 | 5252 | 0005 | R62806 | T |  | Shift Collar, COLLAR,SYNCHRONIZER DRIVE | 40 | AB20 | TUMBLAST | RX43198 | SERVICE/INTERFACTORY ROUTING | 0 | 0.104 | 0.087 | 0.057 | 2017-01-03
RX01188 | 5252 | 0005 | R62807 | T |  | Shift Collar, COLLAR,SYNCHRONIZER DRIVE | 40 | AB20 | TUMBLAST | RX43198 | SERVICE/INTERFACTORY ROUTING | 0 | 0.084 | 0.07 | 0.055 | 2017-01-03
RX01188 | 5252 | 0010 | R62906 | P |  | HUB, CLUTCH DISK | 40 | AB20 | TUMBLAST | RX43198 | SERVICE/INTERFACTORY ROUTING | 0 | 0.27 | 0.226 | 0.127 | 2017-01-03
RX01188 | 5252 | 0030 | R63320 | T |  | SHAFT, CLUTCH DRIVE | 40 | AB20 | TUMBLAST | RX43198 | STANDARD PRODUCTION ROUTING | 0 | 0.29 | 0.239 | 0.195 | 2017-01-03
RX01188 | 5252 | 0010 | R63477 | T |  | GEAR, DIFFERENTIAL BEVEL | 40 | AB20 | TUMBLAST - AFTER NORMALIZING | RX43198 | STANDARD PRODUCTION ROUTING | 0 | 0.062 | 0.052 | 0.049 | 2017-01-03
RX01188 | 5252 | 0013 | R63645 | T |  | Rockshaft | 50 | AB20 | TUMBLAST | RX43198 | SERVICE/INTERFACTORY ROUTING | 0 | 0.58 | 0.49 | 0.236 | 2017-01-03
RX01188 | 5252 | 0015 | R63929 | T |  | PINION,REVERSE RANGE | 40 | AB20 | TUMBLAST | RX43198 | STANDARD PRODUCTION ROUTING | 0 | 0.38 | 0.32 | 0.211 | 2017-01-03
RX01188 | 5252 | 0015 | R63930 | T |  | COLLAR,REVERSE DRIVE | 40 | AB20 | TUMBLAST | RX43198 | STANDARD PRODUCTION ROUTING | 0 | 0.074 | 0.062 | 0.065 | 2017-01-03
RX01188 | 5252 | 0010 | R63931 | T |  | GEAR | 40 | AB20 | TUMBLAST | RX43198 | SERVICE/INTERFACTORY ROUTING | 0 | 0.219 | 0.184 | 0.101 | 2017-01-03
RX01188 | 5252 | 0015 | R63974 | T |  | PINION,REVERSE RANGE | 40 | AB20 | TUMBLAST | RX43198 | SERVICE/INTERFACTORY ROUTING | 0 | 0.075 | 0.063 | 0.063 | 2017-01-03
RX01188 | 5252 | 0040 | R64365 | T |  | SHIFTER SYNCHRONIZER | 40 | AB20 | TUMBLAST | RX43198 | STANDARD PRODUCTION ROUTING | 0 | 0.38 | 0.32 | 0.181 | 2017-01-03
RX01188 | 5252 | 0010 | R64510 | T |  | PINION,FOURTH PLANET SUN | 40 | AB20 | TUMBLAST. | RX43198 | STANDARD PRODUCTION ROUTING | 0 | 0.3 | 0.25 | 0.026 | 2017-01-03
RX01188 | 5252 | 0020 | R64761 | T | UD-01 | PINION, LOW RANGE PLANET SSN | 40 | AB20 | TUMBLAST - 5 min cycle | RX43198 | STANDARD PRODUCTION ROUTING | 0 | 0.153 | 0.128 | 0.012 | 2017-01-03
RX01188 | 5252 | 0021 | R65224 | T |  | Housing, PLANETARY BRAKE | 40 | AB20 | TUMBLAST | RX43198 | STANDARD PRODUCTION ROUTING | 0 | 0.36 | 0.3 | 0.141 | 2017-01-03
RX01188 | 5252 | 0021 | R65225 | T |  | HOUSING, PLANETARY BRAKE | 40 | AB20 | TUMBLAST | RX43198 | STANDARD PRODUCTION ROUTING | 0 | 0.32 | 0.27 | 0.148 | 2017-01-03
RX01188 | 5252 | 0021 | R65226 | T |  | Housing, PLANETARY BRAKE | 40 | AB20 | TUMBLAST | RX43198 | STANDARD PRODUCTION ROUTING | 0 | 0.5 | 0.42 | 0.28 | 2017-01-03
RX01188 | 5252 | 0015 | R65328 | T |  | PINION, HIGH RANGE PLANET SUN | 40 | AB20 | TUMBLAST | RX43198 | STANDARD PRODUCTION ROUTING | 0 | 0.137 | 0.115 | 0.097 | 2017-01-03
RX01188 | 5252 | 0030 | R65342 | T |  | PINION, REVERSE RANGE | 40 | AB20 | TUMBLAST | RX43198 | SERVICE/INTERFACTORY ROUTING | 0 | 0.159 | 0.133 | 0.141 | 2017-01-03
RX01188 | 5252 | 0007 | R65388 | T |  | CARRIER, PLANET PINION | 40 | AB20 | TUMBLAST | RX43198 | STANDARD PRODUCTION ROUTING | 0 | 0.33 | 0.28 | 0.169 | 2017-01-03
RX01188 | 5252 | 0010 | R65635 | T |  | PINION, PLANET PINION | 40 | AB20 | TUMBLAST (MCO) | RX43198 | SERVICE/INTERFACTORY ROUTING | 0 | 0.17 | 0.142 | 0.076 | 2017-01-03
RX01188 | 5252 | 0053 | R65914 | T |  | PINION, 1ST AND 2ND PLANET | 40 | AB20 | TUMBLAST. | RX43198 | STANDARD PRODUCTION ROUTING | 0 | 0.3 | 0.25 | 0.211 | 2017-01-03
RX01188 | 5252 | 0010 | R65990 | T |  | GEAR | 40 | AB20 | TUMBLAST | RX43198 | SERVICE/INTERFACTORY ROUTING | 0 | 0.27 | 0.222 | 0.169 | 2017-01-03
RX01188 | 5252 | 0015 | R66274 | T |  | PINION, FIRST AND SECOND PLANET | 40 | AB20 | TUMBLAST. | RX43198 | SERVICE/INTERFACTORY ROUTING | 0 | 0.3 | 0.25 | 0.039 | 2017-01-03
RX01188 | 5252 | 0015 | R66275 | T |  | PINION,THIRD PLANET | 40 | AB20 | TUMBLAST | RX43198 | STANDARD PRODUCTION ROUTING | 0 | 0.182 | 0.153 | 0.84 | 2017-01-03
RX01188 | 5252 | 0015 | R66276 | T |  | PINION, FOURTH PLANET | 40 | AB20 | TUMBLAST. | RX43198 | STANDARD PRODUCTION ROUTING | 0 | 0.166 | 0.139 | 0.126 | 2017-01-03
RX01188 | 5252 | 0020 | R66672 | T |  | Shift Collar, COLLAR,TRANSMISSION DRIVE | 50 | AB20 | TUMBLAST (MCO) | RX43198 | SERVICE/INTERFACTORY ROUTING | 0 | 0.163 | 0.136 | 0.06 | 2017-01-03
RX01188 | 5252 | 0010 | R66715 | T |  | BEVEL GEAR, GEAR,DIFFERENTIAL BEVEL | 40 | AB20 | TUMBLAST FOR 10 MINUTES | RX43198 | STANDARD PRODUCTION ROUTING | 0 | 0.083 | 0.069 | 0.057 | 2017-01-03
RX01188 | 5252 | 0010 | R66842 | T |  | HUB, CLUTCH | 40 | AB20 | TUMBLAST | RX43198 | SERVICE/INTERFACTORY ROUTING | 0 | 0.202 | 0.169 | 0.084 | 2017-01-03
RX01188 | 5252 | 0010 | R66843 | T |  | HUB, CLUTCH | 40 | AB20 | TUMBLAST | RX43198 | SERVICE/INTERFACTORY ROUTING | 0 | 0.174 | 0.146 | 0.126 | 2017-01-03
RX01188 | 5252 | 0010 | R67198 | T |  | SHAFT, FINAL DRIVE AND SUN PINION | 40 | AB20 | TUMBLAST | RX43198 | SERVICE/INTERFACTORY ROUTING | 0 | 0.25 | 0.211 | 0.117 | 2017-01-03
RX01188 | 5252 | 0010 | R67423 | T |  | GEAR,FIRST AND THIRD SPEED | 40 | AB20 | TUMBLAST | RX43198 | STANDARD PRODUCTION ROUTING | 0 | 0.4 | 0.33 | 0.25 | 2017-01-03
RX01188 | 5252 | 0020 | R67487 | T |  | CYLINDER,DRAFT | 40 | AB20 | TUMBLAST TO REMOVE SCALE | RX43198 | STANDARD PRODUCTION ROUTING | 0 | 0.12 | 0.101 | 0.07 | 2017-01-03
RX01188 | 5252 | 0020 | R68617 | T |  | PINION,PLANET | 40 | AB20 | TUMBLAST. | RX43198 | STANDARD PRODUCTION ROUTING | 0 | 0.172 | 0.144 | 0.133 | 2017-01-03
RX01188 | 5252 | 0030 | R68861 | T |  | BODY,CLUTCH OIL PUMP | 40 | AB20 | TUMBLAST | RX43198 | STANDARD PRODUCTION ROUTING | 0 | 0.44 | 0.37 | 0.082 | 2017-01-03
RX01188 | 5252 | 0030 | R69308 | T |  | MANIFOLD, CLUTCH OIL | 40 | AB20 | TUMBLAST | RX43198 | STANDARD PRODUCTION ROUTING | 0 | 0.244 | 0.205 | 0.102 | 2017-01-03
RX01188 | 5252 | 0005 | R69427 | T |  | PINION, LOW SPEED | 40 | AB20 | TUMBLAST | RX43198 | STANDARD PRODUCTION ROUTING | 0 | 0.26 | 0.219 | 0.084 | 2017-01-03
RX01188 | 5252 | 0025 | R69583 | T |  | MANIFOLD, CLUTCH OIL | 40 | AB20 | TUMBLAST | RX43198 | STANDARD PRODUCTION ROUTING | 0 | 0.44 | 0.37 | 0.102 | 2017-01-03
RX01188 | 5252 | 0040 | R69589 | T |  | HOUSING, CLUTCH OIL PUMP | 40 | AB20 | TUMBLAST | RX43198 | STANDARD PRODUCTION ROUTING | 0 | 0.207 | 0.171 | 0.28 | 2017-01-03
RX01188 | 5252 | 0030 | R70244 | T |  | HOUSING, PLANETARY BRAKE | 40 | AB20 | TUMBLAST | RX43198 | STANDARD PRODUCTION ROUTING | 0 | 0.37 | 0.31 | 0.126 | 2017-01-03
RX01188 | 5252 | 0016 | R70452 | P |  | SLEEVE, | 50 | AB20 | TUMBLAST | RX43198 | SERVICE/INTERFACTORY ROUTING | 0 | 0.5 | 0.42 | 0.047 | 2017-01-03
RX01188 | 5252 | 0030 | R70535 | T |  | LEVER, GEAR SHIFT | 40 | AB20 | TUMBLAST | RX43198 | SERVICE/INTERFACTORY ROUTING | 0 | 0.32 | 0.27 | 0.25 | 2017-01-03
RX01188 | 5252 | 0040 | R70786 | T |  | HUB, INPUT PLANETARY CLUTCH | 40 | AB20 | TUMBLAST | RX43198 | STANDARD PRODUCTION ROUTING | 0 | 0.199 | 0.167 | 0.25 | 2017-01-03
RX01188 | 5252 | 0013 | R70817 | T |  | SPACER, AXLE BEARING | 40 | AB20 | TUMBLAST (MCO) | RX43198 | SERVICE/INTERFACTORY ROUTING | 0 | 0.13 | 0.109 | 0.016 | 2017-01-03
RX01188 | 5252 | 0010 | R70842 | T |  | PINION, PLANET | 40 | AB20 | TUMBLAST | RX43198 | SERVICE/INTERFACTORY ROUTING | 0 | 0.086 | 0.072 | 0.063 | 2017-01-03
RX01188 | 5252 | 0035 | R70853 | T |  | HUB, PTO CLUTCH N | 40 | AB20 | TUMBLAST | RX43198 | SERVICE/INTERFACTORY ROUTING | 0 | 0.166 | 0.139 | 0.047 | 2017-01-03
RX01188 | 5252 | 0010 | R70862 | T |  | GEAR, PTO DRIVE | 40 | AB20 | TUMBLAST | RX43198 | SERVICE/INTERFACTORY ROUTING | 0 | 0.3 | 0.25 | 0.126 | 2017-01-03
RX01188 | 5252 | 0010 | R70863 | T |  | GEAR, PTO DRIVE | 40 | AB20 | TUMBLAST | RX43198 | SERVICE/INTERFACTORY ROUTING | 0 | 0.31 | 0.26 | 0.25 | 2017-01-03
RX01188 | 5252 | 0040 | R70918 | T |  | HUB, CLUTCH INPUT PLANETARY | 40 | AB20 | TUMBLAST (MCO) | RX43198 | STANDARD PRODUCTION ROUTING | 0 | 0.216 | 0.181 | 0.063 | 2017-01-03
RX01188 | 5252 | 0010 | R70966 | T |  | GEAR | 40 | AB20 | TUMBLAST | RX43198 | STANDARD PRODUCTION ROUTING | 0 | 0.226 | 0.189 | 0.105 | 2017-01-03
RX01188 | 5252 | 0010 | R71319 | T |  | Gear, MFWD IDLER SHAFT | 50 | AB20 | TUMBLAST | RX43198 | SERVICE/INTERFACTORY ROUTING | 0 | 0.204 | 0.171 | 0.169 | 2017-01-03
RX01188 | 5252 | 0040 | R71320 | T |  | HUB, PTO CLUTCH | 40 | AB20 | TUMBLAST | RX43198 | SERVICE/INTERFACTORY ROUTING | 0 | 0.229 | 0.192 | 0.51 | 2017-01-03
RX01188 | 5252 | 0015 | R71405 | T |  | PINION, THIRD PLANET | 40 | AB20 | TUMBLAST | RX43198 | STANDARD PRODUCTION ROUTING | 0 | 0.213 | 0.179 | 0.077 | 2017-01-03
RX01188 | 5252 | 0015 | R71406 | T |  | PINION, FOURTH PLANET | 40 | AB20 | TUMBLAST | RX43198 | STANDARD PRODUCTION ROUTING | 0 | 0.213 | 0.179 | 0.067 | 2017-01-03
RX01188 | 5252 | 0030 | R71441 | T |  | GEAR, SECOND PLANET RING | 40 | AB20 | TUMBLAST | RX43198 | STANDARD PRODUCTION ROUTING | 0 | 0.27 | 0.226 | 0.25 | 2017-01-03
RX01188 | 5252 | 0030 | R71537 | T |  | GEAR, FIRST PLANET RING | 40 | AB20 | TUMBLAST | RX43198 | STANDARD PRODUCTION ROUTING | 0 | 0.33 | 0.28 | 0.25 | 2017-01-03
RX01188 | 5252 | 0030 | R71572 | T |  | GEAR, THIRD PLANET RING | 40 | AB20 | TUMBLAST | RX43198 | STANDARD PRODUCTION ROUTING | 0 | 0.236 | 0.198 | 0.089 | 2017-01-03
RX01188 | 5252 | 0010 | R71577 | T |  | PINION, FIRST PLANET SUN | 40 | AB20 | TUMBLAST | RX43198 | STANDARD PRODUCTION ROUTING | 0 | 0.187 | 0.157 | 0.169 | 2017-01-03
RX01188 | 5252 | 0015 | R71578 | T |  | PINION, SECOND PLANET SUN | 40 | AB20 | TUMBLAST | RX43198 | STANDARD PRODUCTION ROUTING | 0 | 0.079 | 0.066 | 0.126 | 2017-01-03
RX01188 | 5252 | 0027 | R71579 | T |  | PINION, THIRD PLANET SUN | 40 | AB20 | TUMBLAST | RX43198 | STANDARD PRODUCTION ROUTING | 0 | 0.144 | 0.121 | 0.141 | 2017-01-03
RX01188 | 5252 | 0015 | R71581 | T |  | PINION, THIRD PLANET | 40 | AB20 | TUMBLAST | RX43198 | STANDARD PRODUCTION ROUTING | 0 | 0.11 | 0.093 | 0.063 | 2017-01-03
RX01188 | 5252 | 0015 | R71582 | T |  | PINION, FOURTH PLANET | 40 | AB20 | TUMBLAST | RX43198 | STANDARD PRODUCTION ROUTING | 0 | 0.154 | 0.129 | 0.084 | 2017-01-03
RX01188 | 5252 | 0010 | R71675 | T |  | PINION, FIRST PLANET SUN | 40 | AB20 | TUMBLAST | RX43198 | STANDARD PRODUCTION ROUTING | 0 | 0.236 | 0.198 | 0.149 | 2017-01-03
RX01188 | 5252 | 0030 | R71753 | T |  | Gear, SECOND PLANET RING | 40 | AB20 | TUMBLAST | RX43198 | STANDARD PRODUCTION ROUTING | 0 | 0.226 | 0.189 | 0.105 | 2017-01-03
RX01188 | 5252 | 0030 | R71754 | T |  | Gear, THIRD PLANET RING | 40 | AB20 | TUMBLAST | RX43198 | STANDARD PRODUCTION ROUTING | 0 | 0.202 | 0.169 | 0.097 | 2017-01-03
RX01188 | 5252 | 0010 | R71769 | T |  | GEAR, B RANGE | 40 | AB20 | TUMBLAST (MCO) | RX43198 | SERVICE/INTERFACTORY ROUTING | 0 | 0.42 | 0.35 | 0.071 | 2017-01-03
RX01188 | 5252 | 0010 | R71770 | T |  | GEAR, C RANGE | 40 | AB20 | TUMBLAST | RX43198 | SERVICE/INTERFACTORY ROUTING | 0 | 0.226 | 0.189 | 0.126 | 2017-01-03
RX01188 | 5252 | 0008 | R71771 | T |  | GEAR, D RANGE | 40 | AB20 | TUMBLAST | RX43198 | SERVICE/INTERFACTORY ROUTING | 0 | 0.44 | 0.37 | 0.42 | 2017-01-03
RX01188 | 5252 | 0010 | R71774 | T |  | PINION, HIGH RANGE | 40 | AB20 | TUMBLAST (MCO) | RX43198 | STANDARD PRODUCTION ROUTING | 0 | 0.3 | 0.25 | 0.033 | 2017-01-03
RX01188 | 5252 | 0015 | R71775 | T |  | Pinion, LOW RANGE | 40 | AB20 | TUMBLAST | RX43198 | SERVICE/INTERFACTORY ROUTING | 0 | 0.29 | 0.244 | 0.211 | 2017-01-03
RX01188 | 5252 | 0015 | R71776 | T |  | PINION, REVERSE RANGE | 40 | AB20 | TUMBLAST | RX43198 | SERVICE/INTERFACTORY ROUTING | 0 | 0.128 | 0.107 | 0.211 | 2017-01-03
RX01188 | 5252 | 0015 | R72001 | T |  | GEAR, CLUTCH DRIVER | 40 | AB20 | TUMBLAST (MCO) | RX43198 | SERVICE/INTERFACTORY ROUTING | 0 | 0.109 | 0.091 | 0.039 | 2017-01-03
RX01188 | 5252 | 0009 | R72069 | T |  | SHIFTER | 40 | AB20 | TUMBLAST | RX43198 | STANDARD PRODUCTION ROUTING | 0 | 0.34 | 0.29 | 0.01 | 2017-01-03
RX01188 | 5252 | 0015 | R72077 | T |  | PINION, PLANET | 40 | AB20 | TUMBLAST. | RX43198 | STANDARD PRODUCTION ROUTING | 0 | 0.21 | 0.176 | 0.149 | 2017-01-03
RX01188 | 5252 | 0010 | R72181 | T |  | PINION, HIGH SPEED | 40 | AB20 | TUMBLAST (MCO) | RX43198 | STANDARD PRODUCTION ROUTING | 0 | 0.42 | 0.35 | 0.064 | 2017-01-03
RX01188 | 5252 | 0010 | R72196 | T |  | GEAR, MFWD DRIVER, REAR | 40 | AB20 | TUMBLAST (MCO) | RX43198 | SERVICE/INTERFACTORY ROUTING | 0 | 0.164 | 0.138 | 0.055 | 2017-01-03
RX01188 | 5252 | 0030 | R72248 | T |  | PAWL, PARK LOCK | 40 | AB20 | TUMBLAST | RX43198 | SERVICE/INTERFACTORY ROUTING | 0 | 0.52 | 0.44 | 0.015 | 2017-01-03
RX01188 | 5252 | 0010 | R72333 | T |  | GEAR, MFWD DRIVER, REAR | 40 | AB20 | TUMBLAST (MCO) | RX43198 | SERVICE/INTERFACTORY ROUTING | 0 | 0.6 | 0.51 | 0.045 | 2017-01-03
RX01188 | 5252 | 0010 | R72558 | T |  | PAWL, TRANSMISSION LOCK | 40 | AB20 | TUMBLAST | RX43198 | SERVICE/INTERFACTORY ROUTING | 0 | 0.6 | 0.51 | 0.022 | 2017-01-03
RX01188 | 5252 | 0010 | R72672 | T |  | YOKE, U-JOINT | 40 | AB20 | TUMBLAST | RX43198 | SERVICE/INTERFACTORY ROUTING | 0 | 0.154 | 0.129 | 0.079 | 2017-01-03
RX01188 | 5252 | 0010 | R72784 | T |  | PAWL, TRANSMISSION LOCK | 40 | AB20 | TUMBLAST | RX43198 | SERVICE/INTERFACTORY ROUTING | 0 | 0.37 | 0.31 | 0.029 | 2017-01-03
RX01188 | 5252 | 0005 | R73041 | T |  | RETAINER,TRANS RED. GEAR SHFT BRG | 40 | AB20 | TUMBLAST | RX43198 | SERVICE/INTERFACTORY ROUTING | 0 | 0.5 | 0.42 | 0.211 | 2017-01-03
RX01188 | 5252 | 0015 | R73242 | T |  | PINION, PLANET | 40 | AB20 | TUMBLAST | RX43198 | STANDARD PRODUCTION ROUTING | 0 | 0.213 | 0.179 | 0.141 | 2017-01-03
RX01188 | 5252 | 0011 | R73244 | T |  | PINION, LOW RANGE PLANET SUN | 50 | AB20 | TUMBLAST (MCO). | RX43198 | STANDARD PRODUCTION ROUTING | 0 | 0.154 | 0.129 | 0.029 | 2017-01-03
RX01188 | 5252 | 0010 | R74868 | T |  | GEAR, DIFFERENTIAL BEVEL | 40 | AB20 | TUMBLAST | RX43198 | SERVICE/INTERFACTORY ROUTING | 0 | 0.096 | 0.081 | 0.151 | 2017-01-03
RX01188 | 5252 | 0030 | R76788 | T |  | BODY, CLUTCH OIL PUMP | 40 | AB20 | TUMBLAST | RX43198 | STANDARD PRODUCTION ROUTING | 0 | 0.3 | 0.25 | 0.067 | 2017-01-03
RX01188 | 5252 | 0030 | R77133 | T |  | HOUSING, CLUTCH OIL PUMP | 40 | AB20 | TUMBLAST | RX43198 | STANDARD PRODUCTION ROUTING | 0 | 0.27 | 0.226 | 0.25 | 2017-01-03
RX01188 | 5252 | 0030 | R77136 | T |  | HOUSING, OIL TRANSFER PUMP | 40 | AB20 | TUMBLAST | RX43198 | STANDARD PRODUCTION ROUTING | 0 | 0.36 | 0.3 | 0.037 | 2017-01-03
RX01188 | 5252 | 0025 | R77138 | T |  | GEAR, OIL PUMP DRIVEN | 40 | AB20 | TUMBLAST | RX43198 | SERVICE/INTERFACTORY ROUTING | 0 | 0.119 | 0.1 | 0.067 | 2017-01-03
RX01188 | 5252 | 0004 | R77140 | T |  | COVER, CLUTCH OIL PUMP HOUSING | 40 | AB20 | TUMBLAST | RX43198 | SERVICE/INTERFACTORY ROUTING | 0 | 0.37 | 0.31 | 0.115 | 2017-01-03
RX01188 | 5252 | 0015 | R77517 | T |  | PINION, THIRD PLANET SUN | 40 | AB20 | TUMBLAST (MCO). | RX43198 | STANDARD PRODUCTION ROUTING | 0 | 0.58 | 0.49 | 0.014 | 2017-01-03
RX01188 | 5252 | 0017 | R78007 | T |  | PINION, SECOND PLANET SUN | 40 | AB20 | TUMLBAST (MCO) | RX43198 | STANDARD PRODUCTION ROUTING | 0 | 0.153 | 0.128 | 0.014 | 2017-01-03
RX01188 | 5252 | 0007 | R78214 | T |  | STRAP,DRAWBAR | 40 | AB20 | TUMBLAST | RX43198 | SERVICE/INTERFACTORY ROUTING | 0 | 0.131 | 0.11 | 0.32 | 2017-01-03
RX01188 | 5252 | 0015 | R78406 | T |  | PINION, THIRD PLANET | 40 | AB20 | TUMBLAST | RX43198 | SERVICE/INTERFACTORY ROUTING | 0 | 0.184 | 0.155 | 0.037 | 2017-01-03
RX01188 | 5252 | 0030 | R78628 | T |  | Gear, SECOND PLANET RING | 50 | AB20 | TUMBLAST | RX43198 | STANDARD PRODUCTION ROUTING | 0 | 0.3 | 0.25 | 0.25 | 2017-01-03
RX01188 | 5252 | 0030 | R78629 | T |  | GEAR, FIRST PLANET RING | 40 | AB20 | TUMBLAST | RX43198 | STANDARD PRODUCTION ROUTING | 0 | 0.47 | 0.4 | 0.169 | 2017-01-03
RX01188 | 5252 | 0010 | R79252 | T |  | SHAFT WITH GEAR | 40 | AB20 | TUMBLAST | RX43198 | STANDARD PRODUCTION ROUTING | 0 | 0.187 | 0.157 | 0.101 | 2017-01-03
RX01188 | 5252 | 0010 | R79253 | T |  | SHAFT WITH GEAR | 40 | AB20 | TUMBLAST | RX43198 | STANDARD PRODUCTION ROUTING | 0 | 0.128 | 0.107 | 0.181 | 2017-01-03
RX01188 | 5252 | 0010 | R79520 | T |  | PAWL, TRANSMISSION LOCK | 40 | AB20 | TUMBLAST | RX43198 | SERVICE/INTERFACTORY ROUTING | 0 | 0.63 | 0.53 | 0.016 | 2017-01-03
RX01188 | 5252 | 0025 | R79720 | T |  | PINION, THIRD PLANET SUN | 40 | AB20 | TUMBLAST (MCO) | RX43198 | STANDARD PRODUCTION ROUTING | 0 | 0.41 | 0.34 | 0.015 | 2017-01-03
RX01188 | 5252 | 0040 | R80265 | T |  | HUB, LOW RANGE CLUTCH | 40 | AB20 | TUMBLAST | RX43198 | STANDARD PRODUCTION ROUTING | 0 | 0.126 | 0.106 | 0.072 | 2017-01-03
RX01188 | 5252 | 0040 | R80266 | T |  | HUB, HIGH RANGE CLUTCH | 40 | AB20 | TUMBLAST | RX43198 | STANDARD PRODUCTION ROUTING | 0 | 0.113 | 0.095 | 0.079 | 2017-01-03
RX01188 | 5252 | 0010 | R80267 | T |  | HUB, LOW RANGE CLUTCH | 40 | AB20 | TUMBLAST | RX43198 | STANDARD PRODUCTION ROUTING | 0 | 0.207 | 0.171 | 0.32 | 2017-01-03
RX01188 | 5252 | 0040 | R80268 | T |  | HUB, HIGH RANGE CLUTCH | 40 | AB20 | TUMBLAST | RX43198 | STANDARD PRODUCTION ROUTING | 0 | 0.135 | 0.113 | 0.63 | 2017-01-03
RX01188 | 5252 | 0007 | R80447 | T |  | STRAP,DRAWBAR | 40 | AB20 | TUMBLAST | RX43198 | SERVICE/INTERFACTORY ROUTING | 0 | 0.106 | 0.089 | 0.105 | 2017-01-03
RX01188 | 5252 | 0025 | R80567 | T |  | PLATE, PTO CLUTCH BACKING | 40 | AB20 | TUMBLAST | RX43198 | STANDARD PRODUCTION ROUTING | 0 | 0.34 | 0.28 | 0.32 | 2017-01-03
RX01188 | 5252 | 0030 | R81102 | T |  | Drive Shaft, SHAFT,CLUTCH DRIVE | 40 | AB20 | TUMBLAST | RX43198 | STANDARD PRODUCTION ROUTING | 0 | 0.25 | 0.211 | 0.158 | 2017-01-03
RX01188 | 5252 | 0015 | R81103 | T |  | PINION,FOURTH PLANET SUN | 40 | AB20 | TUMBLAST. | RX43198 | STANDARD PRODUCTION ROUTING | 0 | 0.27 | 0.222 | 0.133 | 2017-01-03
RX01188 | 5252 | 0010 | R81289 | T |  | HUB, PLANETARY CLUTCH | 40 | AB20 | TUMBLAST | RX43198 | STANDARD PRODUCTION ROUTING | 0 | 0.49 | 0.41 | 0.075 | 2017-01-03
RX01188 | 5252 | 0010 | R81379 | T |  | GEAR,MFWD CLUTCH DRIVE (27 TOOTH) | 40 | AB20 | TUMBLAST (MCO) | RX43198 | STANDARD PRODUCTION ROUTING | 0 | 0.34 | 0.28 | 0.138 | 2017-01-03
RX01188 | 5252 | 0010 | R81380 | T |  | GEAR,MFWD CLUTCH DRIVE (28 TOOTH) | 40 | AB20 | TUMBLAST | RX43198 | STANDARD PRODUCTION ROUTING | 0 | 0.37 | 0.31 | 0.158 | 2017-01-03
RX01188 | 5252 | 0010 | R81505 | T |  | HUB, PTO BRAKE | 40 | AB20 | TUMBLAST | RX43198 | SERVICE/INTERFACTORY ROUTING | 0 | 0.158 | 0.132 | 0.07 | 2017-01-03
RX01188 | 5252 | 0010 | R81506 | T |  | HUB, PTO BRAKE | 40 | AB20 | TUMBLAST | RX43198 | SERVICE/INTERFACTORY ROUTING | 0 | 0.114 | 0.095 | 0.09 | 2017-01-03
RX01188 | 5252 | 0010 | R81736 | T |  | HUB, HI-RANGE CLUTCH | 40 | AB20 | TUMBLAST | RX43198 | SERVICE/INTERFACTORY ROUTING | 0 | 0.3 | 0.25 | 0.041 | 2017-01-03
RX01188 | 5252 | 0030 | R82360 | T |  | HOUSING, CLUTCH OIL PUMP | 40 | AB20 | TUMBLAST | RX43198 | STANDARD PRODUCTION ROUTING | 0 | 0.244 | 0.205 | 0.149 | 2017-01-03
RX01188 | 5252 | 0035 | R82361 | T |  | SPUR GEAR, CLUTCH OIL PUMP DRIVE | 40 | AB20 | TUMBLAST | RX43198 | STANDARD PRODUCTION ROUTING | 0 | 0.166 | 0.139 | 0.149 | 2017-01-03
RX01188 | 5252 | 0030 | R82362 | T |  | HOUSING, CLUTCH OIL PUMP | 40 | AB20 | TUMBLAST | RX43198 | STANDARD PRODUCTION ROUTING | 0 | 0.213 | 0.179 | 0.32 | 2017-01-03
RX01188 | 5252 | 0030 | R82363 | T |  | HOUSING, CLUTCH OIL PUMP | 40 | AB20 | TUMBLAST | RX43198 | STANDARD PRODUCTION ROUTING | 0 | 0.26 | 0.219 | 0.101 | 2017-01-03
RX01188 | 5252 | 0020 | R82364 | T |  | SPUR GEAR, CLUTCH OIL PUMP DRIVE | 40 | AB20 | TUMBLAST | RX43198 | STANDARD PRODUCTION ROUTING | 0 | 0.096 | 0.081 | 0.141 | 2017-01-03
RX01188 | 5252 | 0030 | R83120 | T |  | QUILL, DIFFERENTIAL BEARING | 40 | AB20 | TUMBLAST (MCO) | RX43198 | SERVICE/INTERFACTORY ROUTING | 0 | 0.226 | 0.189 | 0.026 | 2017-01-03
RX01188 | 5252 | 0040 | R83368 | T |  | HUB, HIGH RANGE CLUTCH | 40 | AB20 | TUMBLAST | RX43198 | STANDARD PRODUCTION ROUTING | 0 | 0.37 | 0.31 | 1.15 | 2017-01-03
RX01188 | 5252 | 0005 | R83378 | T |  | HUB, LOW RANGE | 40 | AB20 | TUMBLAST | RX43198 | STANDARD PRODUCTION ROUTING | 0 | 0.27 | 0.231 | 0.25 | 2017-01-03
RX01188 | 5252 | 0032 | R83441 | T |  | MANIFOLD, CLUTCH OIL | 40 | AB20 | TUMBLAST | RX43198 | STANDARD PRODUCTION ROUTING | 0 | 1.08 | 0.91 | 0.84 | 2017-01-03
RX01188 | 5252 | 0010 | R83509 | T |  | SHAFT, HYDRAULIC PUMP | 40 | AB20 | TUMBLAST | RX43198 | STANDARD PRODUCTION ROUTING | 0 | 0.136 | 0.114 | 0.03 | 2017-01-03
RX01188 | 5252 | 0010 | R83599 | T |  | COUNTERSHAFT, UPPER | 40 | AB20 | TUMBLAST | RX43198 | STANDARD PRODUCTION ROUTING | 0 | 0.58 | 0.49 | 0.169 | 2017-01-03
RX01188 | 5252 | 0010 | R83600 | T |  | GEAR, LOW SPEED | 40 | AB20 | TUMBLAST | RX43198 | STANDARD PRODUCTION ROUTING | 0 | 0.3 | 0.25 | 0.141 | 2017-01-03
RX01188 | 5252 | 0010 | R83601 | T |  | Gear, HIGH SPEED | 40 | AB20 | TUMBLAST | RX43198 | STANDARD PRODUCTION ROUTING | 0 | 0.233 | 0.195 | 0.126 | 2017-01-03
RX01188 | 5252 | 0010 | R83602 | T |  | GEAR, MEDIUM SPEED | 40 | AB20 | TUMBLAST | RX43198 | STANDARD PRODUCTION ROUTING | 0 | 0.216 | 0.181 | 0.126 | 2017-01-03
RX01188 | 5252 | 0030 | R83653 | T |  | SPACER, AXLE BEARING | 40 | AB20 | TUMBLAST | RX43198 | SERVICE/INTERFACTORY ROUTING | 0 | 0.144 | 0.121 | 0.026 | 2017-01-03
RX01188 | 5252 | 0010 | R83757 | T |  | GEAR, REVERSE IDLER | 40 | AB20 | TUMBLAST | RX43198 | STANDARD PRODUCTION ROUTING | 0 | 0.163 | 0.136 | 0.126 | 2017-01-03
RX01188 | 5252 | 0010 | R84042 | T |  | COLLAR,SHIFT | 40 | AB20 | TUMBLAST. | RX43198 | SERVICE/INTERFACTORY ROUTING | 0 | 0.43 | 0.36 | 0.026 | 2017-01-03
RX01188 | 5252 | 0020 | R84206 | T |  | PINION, FOURTH PLANET | 40 | AB20 | TUMBLAST. | RX43198 | SERVICE/INTERFACTORY ROUTING | 0 | 0.099 | 0.083 | 0.023 | 2017-01-03
RX01188 | 5252 | 0030 | R84530 | T |  | COVER, CLUTCH, WITH GEAR | 40 | AB20 | TUMBLAST | RX43198 | STANDARD PRODUCTION ROUTING | 0 | 0.35 | 0.29 | 0.211 | 2017-01-03
RX01188 | 5252 | 0010 | R85394 | T |  | CAM, SHIFTER | 40 | AB20 | TUMBLAST | RX43198 | STANDARD PRODUCTION ROUTING | 0 | 0.27 | 0.231 | 0.211 | 2017-01-03
RX01188 | 5252 | 0010 | R86557 | T |  | PINION, FIRST AND SECOND PLANET | 40 | AB20 | TUMBLAST | RX43198 | STANDARD PRODUCTION ROUTING | 0 | 0.144 | 0.121 | 0.063 | 2017-01-03
RX01188 | 5252 | 0030 | R87185 | T |  | GEAR, FIRST PLANET RING | 40 | AB20 | TUMBLAST | RX43198 | SERVICE/INTERFACTORY ROUTING | 0 | 0.43 | 0.36 | 0.51 | 2017-01-03
RX01188 | 5252 | 0030 | R88012 | T |  | SHAFT, CLUTCH DRIVE | 40 | AB20 | TUMBLAST | RX43198 | STANDARD PRODUCTION ROUTING | 0 | 0.248 | 0.208 | 0.022 | 2017-01-03
RX01188 | 5252 | 0030 | R88212 | T |  | GEAR, RING | 40 | AB20 | TUMBLAST | RX43198 | SERVICE/INTERFACTORY ROUTING | 0 | 0.32 | 0.27 | 0.25 | 2017-01-03
RX01188 | 5252 | 0010 | R88213 | T |  | HUB, RING GEAR | 40 | AB20 | TUMBLAST | RX43198 | SERVICE/INTERFACTORY ROUTING | 0 | 0.37 | 0.31 | 0.42 | 2017-01-03
RX01188 | 5252 | 0020 | R88601 | T |  | COLLAR, DISCONNECT | 40 | AB20 | TUMBLAST (MCO) | RX43198 | SERVICE/INTERFACTORY ROUTING | 0 | 0.31 | 0.26 | 0.042 | 2017-01-03
RX01188 | 5252 | 0007 | R88665 | T |  | STRAP,DRAWBAR | 40 | AB20 | TUMBLAST | RX43198 | STANDARD PRODUCTION ROUTING | 0 | 0.099 | 0.083 | 0.115 | 2017-01-03
RX01188 | 5252 | 0017 | R89431 | T |  | Planet Pinion, PINION, SECOND PLANET SUN | 50 | AB20 | TUMBLAST | RX43198 | SERVICE/INTERFACTORY ROUTING | 0 | 0.168 | 0.141 | 0.016 | 2017-01-03
RX01188 | 5252 | 0010 | R91366 | T |  | PLATE,CLUTCH BACKING WITH GEAR | 40 | AB20 | TUMBLAST | RX43198 | STANDARD PRODUCTION ROUTING | 0 | 0.144 | 0.121 | 0.141 | 2017-03-16
RX01188 | 5252 | 0016 | R91785 | T |  | BUSHING | 40 | AB20 | TUMBLAST | RX43198 | SERVICE/INTERFACTORY ROUTING | 0 | 0.134 | 0.112 | 0.195 | 2017-01-03
RX01188 | 5252 | 0020 | R93090 | T |  | PINION, 3RD PLANET SUN | 40 | AB20 | TUMBLAST (MCO). | RX43198 | STANDARD PRODUCTION ROUTING | 0 | 0.182 | 0.153 | 0.032 | 2017-01-03
RX01188 | 5252 | 0010 | R93502 | T |  | SHAFT, PTO CLUTCH DRIVE | 40 | AB20 | Tumblast, 5 min cycle | RX43198 | SERVICE/INTERFACTORY ROUTING | 0 | 0.056 | 0.047 | 0.046 | 2017-01-03
RX01188 | 5252 | 0015 | R94160 | T |  | COLLAR, DRIVE | 40 | AB20 | TUMBLAST (MCO) | RX43198 | SERVICE/INTERFACTORY ROUTING | 0 | 0.115 | 0.096 | 0.039 | 2017-01-03
RX01188 | 5252 | 0010 | R94238 | T |  | GEAR, E-RANGE | 40 | AB20 | TUMBLAST | RX43198 | STANDARD PRODUCTION ROUTING | 0 | 0.139 | 0.116 | 0.51 | 2017-01-03
RX01188 | 5252 | 0010 | R94239 | T |  | Gear, E-RANGE | 40 | AB20 | TUMBLAST | RX43198 | STANDARD PRODUCTION ROUTING | 0 | 0.058 | 0.049 | 0.036 | 2017-01-03
RX01188 | 5252 | 0010 | R94241 | T |  | GEAR, D-RANGE | 40 | AB20 | TUMBLAST | RX43198 | SERVICE/INTERFACTORY ROUTING | 0 | 0.3 | 0.25 | 0.097 | 2017-01-03
RX01188 | 5252 | 0010 | R94260 | T |  | Gear, C-RANGE | 50 | AB20 | TUMBLAST | RX43198 | SERVICE/INTERFACTORY ROUTING | 0 | 0.52 | 0.44 | 0.36 | 2017-01-03
RX01188 | 5252 | 0010 | R94702 | T |  | GEAR, INPUT PLANETARY RING | 40 | AB20 | TUMBLAST | RX43198 |  | 0 | 0.42 | 0.35 | 0.212 | 2017-01-03
RX01188 | 5252 | 0010 | R94703 | T |  | PINION,PLANET | 40 | AB20 | TUMBLAST | RX43198 | SERVICE/INTERFACTORY ROUTING | 0 | 0.107 | 0.09 | 0.006 | 2017-01-03
RX01188 | 5252 | 0010 | R94704 | T |  | PLATE, CLUTCH BACKING WITH GEAR | 40 | AB20 | TUMBLAST | RX43198 | STANDARD PRODUCTION ROUTING | 0 | 0.28 | 0.235 | 0.149 | 2017-01-03
RX01188 | 5252 | 0010 | R94988 | T |  | PINION, 2ND SUN | 40 | AB20 | TUMBLAST | RX43198 | STANDARD PRODUCTION ROUTING | 0 | 0.161 | 0.135 | 0.149 | 2017-01-03
RX01188 | 5252 | 0010 | R95444 | T |  | GEAR, MFWD CLUTCH | 40 | AB20 | TUMBLAST | RX43198 | STANDARD PRODUCTION ROUTING | 0 | 0.39 | 0.33 | 0.109 | 2017-01-03
RX01188 | 5252 | 0010 | R95449 | T |  | HUB, MFWD CLUTCH | 40 | AB20 | TUMBLAST | RX43198 | SERVICE/INTERFACTORY ROUTING | 0 | 0.182 | 0.153 | 0.25 | 2017-01-03
RX01188 | 5252 | 0010 | R95776 | T |  | GEAR, DIFFERENTIAL DRIVE SHAFT | 40 | AB20 | TUMBLAST | RX43198 | SERVICE/INTERFACTORY ROUTING | 0 | 0.42 | 0.35 | 0.124 | 2017-01-03
RX01188 | 5252 | 0010 | R95912 | T |  | SHAFT, TRANSMISSION OUTPUT | 40 | AB20 | TUMBLAST | RX43198 | SERVICE/INTERFACTORY ROUTING | 0 | 0.6 | 0.51 | 0.039 | 2017-01-03
RX01188 | 5252 | 0010 | R96004 | T |  | PIN, FRONT AXLE PIVOT | 40 | AB20 | TUMBLAST | RX43198 | SERVICE/INTERFACTORY ROUTING | 0 | 0.21 | 0.176 | 0.211 | 2017-01-03
RX01188 | 5252 | 0010 | R96371 | T |  | PINION, 1ST PLANET SUN | 40 | AB20 | TUMBLAST | RX43198 | STANDARD PRODUCTION ROUTING | 0 | 0.1 | 0.084 | 0.022 | 2017-01-03
RX01188 | 5252 | 0010 | R96373 | T |  | PINION,FIRST AND SECOND PLANET | 40 | AB20 | TUMBLAST | RX43198 | SERVICE/INTERFACTORY ROUTING | 0 | 0.095 | 0.079 | 0.056 | 2017-01-03
RX01188 | 5252 | 0010 | R96376 | T |  | PINION, FOURTH PLANET | 40 | AB20 | TUMBLAST | RX43198 | SERVICE/INTERFACTORY ROUTING | 0 | 0.13 | 0.109 | 0.053 | 2017-01-03
RX01188 | 5252 | 0006 | R96809 | T |  | HUB, CLUTCH | 40 | AB20 | TUMBLAST | RX43198 | SERVICE/INTERFACTORY ROUTING | 0 | 0.191 | 0.161 | 0.28 | 2017-01-03
RX01188 | 5252 | 0010 | R97250 | T | UD-01 | SHAFT, ACCESSORY DRIVE | 40 | AB20 | Tumblast, 5 min cycle | RX43198 | STANDARD PRODUCTION ROUTING | 0 | 0.044 | 0.037 | 0.26 | 2017-01-03
RX01188 | 5252 | 0050 | R98414 | T |  | DRUM, MFWD | 40 | AB20 | TUMBLAST | RX43198 | STANDARD PRODUCTION ROUTING | 0 | 0.4 | 0.33 | 0.159 | 2017-01-03
RX01188 | 5252 | 0010 | R98809 | T |  | HUB, BRAKE | 40 | AB20 | TUMBLAST | RX43198 | SERVICE/INTERFACTORY ROUTING | 0 | 0.28 | 0.235 | 0.25 | 2017-01-03
RX01188 | 5252 | 0005 | R99488 | T |  | DRUM, PLANETARY CLUTCH | 40 | AB20 | TUMBLAST | RX43198 | STANDARD PRODUCTION ROUTING | 0 | 0.33 | 0.28 | 0.3 | 2017-01-03
RX01188 | 5252 | 0015 | R99489 | T |  | PINION, FOURTH PLANET SUN | 40 | AB20 | TUMBLAST | RX43198 | STANDARD PRODUCTION ROUTING | 0 | 0.244 | 0.205 | 0.158 | 2017-01-03
RX01188 | 5252 | 0010 | R99499 | T |  | Hub, RING GEAR | 40 | AB20 | TUMBLAST | RX43198 | STANDARD PRODUCTION ROUTING | 0.169 | 0.25 | 0.211 | 0.169 | 2017-01-03
RX01188 | 5252 | 0030 | T113477 | T |  | GEAR, INNER PUMP | 40 | AB20 | TUMBLAST | RX43198 | STANDARD PRODUCTION ROUTING | 0 | 0.065 | 0.055 | 0.025 | 2017-01-03
RX01188 | 5252 | 0030 | T146464 | T |  | BODY, OIL PUMP | 40 | AB20 | TUMBLAST | RX43198 | STANDARD PRODUCTION ROUTING | 0 | 0.43 | 0.36 | 0.057 | 2017-01-03
RX01188 | 5252 | 0007 | T146465 | T |  | HOUSING, CLUTCH OIL PUMP | 40 | AB20 | TUMBLAST | RX43198 | STANDARD PRODUCTION ROUTING | 0 | 0.44 | 0.37 | 0.066 | 2017-01-03
RX01188 | 5252 | 0007 | T47352 | T |  | GEAR,REVERSE DRIVE | 40 | AB20 | TUMBLAST | RX43198 | SERVICE/INTERFACTORY ROUTING | 0 | 0.24 | 0.201 | 0.211 | 2017-01-03
RX01188 | 5252 | 0010 | T69589 | T |  | COLLAR,REVERSE RANGE SHIFTER | 40 | AB20 | TUMBLAST (MCO) | RX43198 | SERVICE/INTERFACTORY ROUTING | 0 | 0.111 | 0.093 | 0.021 | 2017-01-03
RX01188 | 5252 | 0025 | T78346 | T |  | GEAR | 50 | AB20 | TUMBLAST | RX43198 | STANDARD PRODUCTION ROUTING | 0 | 0.097 | 0.081 | 0.02 | 2017-01-03
RX01188 | 5252 | 0010 | TR105031 | X | UD-01 | Shaft, 5TH AND 7TH STAGE SHAFT | 62 | AB20 | TUMBLAST - 5 min cycle | RX42915 | Standard Production Routing | 0 | 0.34 | 0.29 | 0.001 | 2017-07-06
RX01188 | 5252 | 0010 | TR105032 | X | UD-01 | Shaft, 6TH STAGE SHAFT | 62 | AB20 | TUMBLAST - 5 min cycle | RX42915 | Standard Production Routing | 0 | 0.47 | 0.4 | 0.001 | 2017-07-06
RX01188 | 5252 | 0010 | TR105080 | X | UD-01 | PINION, MFWD SUN GEAR | 62 | AB20 | TUMBLAST | NT36930 | STANDARD PRODUCTION ROUTING | 0 | 0.041 | 0.034 | 0.001 | 2017-07-05
RX01188 | 5252 | 0010 | TR106047 | X | UD-01 | Pinion, 1307 HD SUN GEAR | 62 | AB20 | TUMBLAST | NT36930 | STANDARD PRODUCTION ROUTING | 0 | 0.041 | 0.034 | 0.034 | 2017-07-05
RX01188 | 5252 | 0010 | TR107437 | X | UD-01 | Shaft, 5TH AND 7TH STAGE SHAFT | 20 | AB20 | TUMBLAST - 5 min cycle | RX42915 | Standard Production Routing | 0 | 0.34 | 0.29 | 0.001 | 2017-07-06
RX01188 | 5252 | 0010 | TR107439 | X | UD-01 | Shaft, 6TH STAGE SHAFT | 20 | AB20 | TUMBLAST - 5 min cycle | RX42915 | Standard Production Routing | 0 | 0.47 | 0.4 | 0.001 | 2017-07-06
RX01188 | 5252 | 0010 | YZ120221 | T |  | PLANET PINION, | 40 | AB20 | TUMBLAST | RX43198 | SERVICE/INTERFACTORY ROUTING | 0 | 0.187 | 0.157 | 0.25 | 2017-01-03
RX01300 | 5409 | 0022 | R121368 | T |  | SHAFT, AXLE /STRAIGHT - LONG/ | 40 | AB10 | MILL & CENTER BOTH ENDS | DF04816 | SERVICE/INTERFACTORY ROUTING | 0 | 4.98 | 0 | 0.001 | 2012-02-02
RX01300 | 5409 | 0022 | R60076 | T |  | SHAFT,REAR AXLE | 40 | AB20 | MILL & CENTER BOTH ENDS | RN75888 | SERVICE/INTERFACTORY ROUTING | 0 | 4.76 | 6.2 | 6.2 | 2014-04-08
RX01518 | 5490 | 0145 | R101182 | X |  | SHAFT, INPUT DRIVE | 40 | AB20 | (w/5491) GRIND SPLINE X | CS70234 | STANDARD PRODUCTION ROUTING | 2.739 | 4.664 | 2.739 | 2.739 | 2018-03-12
RX01518 | 5490 | 0210 | R155933 | P |  | SHAFT, PTO | 40 | AB20 | (RS) GRIND SEAL DIAMETER 49.23, 49.97 | MK87351 | SERVICE/INTERFACTORY ROUTING | 4.87 | 8.1 | 4.87 | 4.87 | 2014-03-31
RX01518 | 5490 | 0210 | R202774 | T |  | SHAFT, PTO | 40 | AB20 | (W/5491) GRIND 49.23 SEAL DIA, | CS70234 | ALTERNATE ROUTING | 6 | 10.1 | 6 | 6 | 2016-11-22
RX01518 | 5490 | 0145 | R213552 | T |  | Drive Shaft, INPUT | 40 | AB20 | (w/5491) GRIND SPLINE X | TM03682 | STANDARD PRODUCTION ROUTING | 0 | 2.73 | 1.7 | 2.739 | 2018-12-14
RX01518 | 5490 | 0260 | R215987 | T |  | Shaft | 40 | AB10 | GRIND 50.846 DIAMETER ON SHORT SIDE | CS70234 | STANDARD PRODUCTION ROUTING | 10.3 | 8.5 | 10.3 | 10.3 | 2016-11-22
RX01518 | 5490 | 0180 | R220679 | T |  | SHAFT, PTO DRIVE | 40 | AB20 | (W/#5491) GRIND SEAL DIAMETER | MK87351 | STANDARD PRODUCTION ROUTING | 6.7 | 11.4 | 6.7 | 6.7 | 2014-04-01
RX01518 | 5490 | 0160 | R225373 | T |  | Shaft, INPUT SHAFT | 40 | AB20 | (w/5491) GRIND 42.9175 DIA OF SPLINE X | TM03682 | STANDARD PRODUCTION ROUTING | 0 | 2.73 | 1.76 | 2.739 | 2018-12-14
RX01518 | 5490 | 0160 | R225875 | T |  | Shaft, INPUT SHAFT | 40 | AB20 | (w/5491) GRIND 42.9175 DIA OF SPLINE X | TM03682 | STANDARD PRODUCTION ROUTING | 0 | 2.73 | 1.77 | 2.739 | 2018-12-14
RX01518 | 5490 | 0095 | R252058 | T |  | SHAFT, MFWD | 40 | AB20 | GRIND 45.0 dia and hold at 44.992 DIA. F | RX43198 | STANDARD PRODUCTION ROUTING | 4.45 | 3.79 | 4.45 | 2.57 | 2016-12-09
RX01518 | 5490 | 0145 | R266224 | T |  | DRIVE SHAFT, POWER QUAD INPUT, 7X30 | 40 | AB20 | (w/5491) GRIND SPLINE X DIA | TM03682 | STANDARD PRODUCTION ROUTING | 0 | 2.19 | 1.78 | 2.739 | 2018-12-14
RX01518 | 5490 | 0160 | R324997 | T |  | DRIVE SHAFT, PQT INPUT | 40 | AB20 | (w/5491) GRIND 42.9175 DIA OF SPLINE X | TM03682 | STANDARD PRODUCTION ROUTING | 0 | 2.73 | 1.76 | 2.739 | 2018-12-14
RX01518 | 5490 | 0145 | R325000 | T |  | DRIVE SHAFT, PQT INPUT | 40 | AB20 | (w/5491) GRIND SPLINE X | TM03682 | STANDARD PRODUCTION ROUTING | 0 | 2.73 | 1.76 | 2.739 | 2018-12-14
RX01518 | 5490 | 0170 | R332421 | T |  | Shaft, PTO INPUT | 50 | AB20 | GRIND 36.6 O.D. CHECK EACH LAYER OF PART | RX41518 | Standard Production Routing | 3.56 | 3.49 | 1.93 | 4.11 | 2017-10-31
RX01518 | 5490 | 0150 | R332538 | T |  | SHAFT, FRONT SU IDLER | 40 | AB20 | GRIND 59.965 OD. | CS70234 | Standard Production Routing | 0 | 4.41 | 2.77 | 5.1 | 2018-12-17
RX01518 | 5490 | 0260 | R339003 | T | AE-01 | SHAFT, PTO OUTPUT, 1000 RPM | 40 | AB10 | GRIND 50.846 DIA and 49.23 SEAL OD | AD82647 | STANDARD PRODUCTION ROUTING | 10.3 | 8.3 | 10.4 | 10.3 | 2015-08-04
RX01518 | 5490 | 0165 | R339065 | T | UD-03 | Shaft, PTO INPUT, PST-IVT 472 | 40 | AB20 | GRIND 49.92, HOLD .5/.25 SURFACE FINISH | RX41518 | Standard Production Routing | 0 | 3.91 | 2.31 | 4.83 | 2017-10-31
RX01518 | 5490 | 0165 | R339071 | T | UD-01 | Shaft, PTO INPUT, PST-IVT 425 | 40 | AB20 | GRIND 49.92, HOLD .5/.25 SURFACE FINISH | RX41518 | Standard Production Routing | 0 | 3.76 | 2.25 | 4.083 | 2017-10-31
RX01518 | 5490 | 0165 | R339073 | T | UD-03 | Shaft, PTO INPUT, PQ 425 | 40 | AB20 | GRIND 49.92, HOLD .5/.25 SURFACE FINISH | RX41518 | Standard Production Routing | 0 | 3.9 | 2.32 | 4.83 | 2017-10-31
RX01518 | 5490 | 0120 | R553508 | T | UD-01 | GEAR, OUTPUT PUMP DRIVE, 48T LH | 30 | AB10 | GRIND 55.0125 MM O.D. (LONG SIDE) & SHOU | TM03682 | STANDARD PRODCUTION ROUTING | 0 | 3.79 | 4.67 | 8.8 | 2018-06-26
RX01518 | 5490 | 0095 | R560625 | X |  | Shaft, MFWD SHAFT | 33 | AB20 | GRIND 45.0 dia and hold at 44.992 DIA. F | RX42915 | STANDARD PRODUCTION ROUTING | 4.45 | 3.79 | 4.45 | 4.45 | 2018-12-19
RX01518 | 5490 | 0260 | R561170 | X | AE-01 | Shaft, PTO OUTPUT, 1000 RPM | 33 | AB10 | GRIND 50.846 DIA and 49.23 SEAL OD | NG02301 | STANDARD PRODUCTION ROUTING | 10.3 | 8.3 | 10.4 | 10.4 | 2018-11-09
RX01518 | 5490 | 0200 | R563362 | X |  | Shaft | 33 | AB20 | GRIND Ø38.8MM & Ø45.1MM | MB15780 | Standard Production Routing | 0.001 | 0.001 | 0.001 | 0.001 | 2016-04-04
RX01518 | 5490 | 0180 | R563416 | X |  | Shaft, PTO DRIVE, HIVT | 62 | AB20 | (W/#5491) GRIND SEAL DIAMETER | RX42915 | STANDARD PRODUCTION ROUTING | 6.7 | 11.4 | 6.7 | 0.001 | 2016-04-04
RX01518 | 5490 | 0210 | R563420 | X |  | Shaft, PTO, 16 PST | 62 | AB20 | (RS) GRIND 29.23 SEAL DIA, 49.97 DIA | RX42915 | ALTERNATE ROUTING | 6 | 10.1 | 6 | 0.001 | 2016-04-04
RX01518 | 5490 | 0170 | R566910 | T |  | Shaft, PTO INPUT | 30 | AB20 | GRIND 36.6 O.D. CHECK EACH LAYER OF PART | NG02301 | Standard Production Routing | 3.56 | 3.49 | 1.93 | 4.11 | 2018-02-08
RX01518 | 5490 | 0180 | R569100 | X |  | Shaft, PTO DRIVE, HIVT | 20 | AB20 | (W/#5491) GRIND SEAL DIAMETER | RX42915 | STANDARD PRODUCTION ROUTING | 6.7 | 11.4 | 6.7 | 0.001 | 2018-11-27
RX01518 | 5490 | 0210 | R569102 | X |  | Shaft, PTO, 16 PST | 30 | AB20 | (RS) GRIND 29.23 SEAL DIA, 49.97 DIA | RX42915 | PRODUCTION ROUTING | 6 | 10.1 | 6 | 0.001 | 2018-11-27
RX01518 | 5490 | 0120 | YZ502581 | T | UD-01 | GEAR, GEAR,OUTPUT PUMP DRIVE | 40 | AB10 | GRIND 55.0125 MM O.D. & SHOULDER, HOLD D | AD82647 | Standard Production Routing | 5.6 | 4.68 | 5.6 | 5.6 | 2015-08-11
RX01427 | 5499 | 0020 | R108890 | P |  | GEAR, A-RANGE | 40 | AB10 | TURN HALF GEAR O.D. & CHFR; TURN | BW95006 | STANDARD PRODUCTION ROUTING | 0 | 10.1 | 12 | 12 | 2014-04-14
RX01427 | 5499 | 0020 | R108891 | P |  | GEAR, B-RANGE | 40 | AB10 | TURN SPLINE, GEAR B AND GEAR A | WW14142 | STANDARD PRODUCTION ROUTING | 12.2 | 8.2 | 12.2 | 12.2 | 2013-01-09
RX01427 | 5499 | 0020 | R109508 | T |  | GEAR, B-RANGE | 40 | AB10 | TURN HALF GEAR O.D. & CHFR; TURN | WW14142 | STANDARD PRODUCTION ROUTING | 7.7 | 6.4 | 7.7 | 7.7 | 2012-11-13
RX01427 | 5499 | 0020 | R158542 | T |  | GEAR, B-RANGE | 40 | AB10 | TURN HALF GEAR O.D. & CHFR; TURN | WW14142 | STANDARD PRODUCTION ROUTING | 9.2 | 7.7 | 9.2 | 9.2 | 2012-11-13
RX01427 | 5499 | 0020 | R159367 | T |  | GEAR, B RANGE | 40 | AB10 | TURN SPLINE, GEAR B AND GEAR A | DS60223 | STANDARD PRODUCTION ROUTING | 15.6 | 13.5 | 15.6 | 15.6 | 2012-12-28
RX01427 | 5499 | 0020 | R159376 | T |  | Gear, E RANGE | 40 | AB10 | TURN HALF GEAR O.D. & CHFR; TURN | BW95006 | STANDARD PRODUCTION ROUTING | 10.3 | 8.7 | 10.3 | 10.3 | 2014-04-14
RX01427 | 5499 | 0020 | R172997 | T |  | GEAR, GEAR, E RANGE | 40 | AB10 | TURN HALF GEAR O.D. & CHFR; TURN | BW95006 | STANDARD PRODUCTION ROUTING | 7.7 | 6.4 | 7.7 | 7.7 | 2014-04-14
RX01427 | 5499 | 0020 | R283321 | T |  | Gear, A RANGE DRIVEN | 40 | AB10 | TURN HALF GEAR O.D. & CHFR; TURN EXT SPL | RX43198 | STANDARD PRODUCTION ROUTING | 13.7 | 11.4 | 13.7 | 13.7 | 2016-02-11
RX01427 | 5499 | 0020 | R315637 | T |  | GEAR, B-RANGE | 40 | AB10 | TURN HALF GEAR O.D. & CHFR; TURN EXT SPL | BW95006 | STANDARD PRODUCTION ROUTING | 9.1 | 7.6 | 9.1 | 9.1 | 2014-04-14
RX01427 | 5499 | 0025 | R322744 | T | UD-01 | GEAR, A-RANGE | 40 | AB10 | TURN HALF GEAR O.D. & CHFR; TURN | RX43198 | STANDARD PRODUCTION ROUTING | 11.8 | 10.2 | 11.8 | 11.8 | 2016-02-11
RX01427 | 5499 | 0025 | R324042 | T |  | GEAR, A-RANGE | 40 | AB10 | TURN HALF GEAR O.D. & CHF; TURN | RX41518 | STANDARD PRODUCTION ROUTING | 10.3 | 7 | 10.3 | 10.3 | 2017-07-13
RX01427 | 5499 | 0020 | R328363 | T |  | GEAR, A-RANGE | 40 | AB10 | TURN HALF GEAR O.D. & CHFR; TURN | RX43198 | STANDARD PRODUCTION ROUTING | 13.2 | 10.8 | 13.2 | 13.2 | 2016-02-11
RX01427 | 5499 | 0020 | R337668 | T | AE-01 | GEAR, PTO INPUT | 40 | AB10 | TURN 1/2 GEAR OD, 85.024MM OD PLUS FINIS | RX41518 | Standard Production Routing | 14.7 | 8.9 | 14.7 | 14.7 | 2017-07-13
RX01427 | 5499 | 0020 | R542406 | T | UD-01 | GEAR, S2, 31T DRIVE GEAR | 40 | AB10 | TURN GEAR O.D. AND FACE GEAR WITH HUB, T | RX43198 | STANDARD PRODUCTION ROUTING | 0 | 5.167 | 14.1 | 13.8 | 2018-01-22
RX01427 | 5499 | 0020 | R542876 | T |  | GEAR, E-RANGE | 40 | AB10 | TURN HALF GEAR O.D. & CHFR; TURN EXT SPL | TM03682 | STANDARD PRODUCTION ROUTING | 0 | 8.7 | 10.6 | 10.6 | 2017-04-24
RX01427 | 5499 | 0020 | R547813 | T | UD-01 | GEAR, A-RANGE | 33 | AB10 | TURN HALF GEAR O.D. & CHFR; TURN | KD70023 | STANDARD PRODUCTION ROUTING | 0 | 9.1 | 12.4 | 12.4 | 2016-02-10
RX01427 | 5499 | 0020 | R556994 | T |  | HELICAL GEAR, LO, 43T DRIVE GEAR | 40 | AB10 | TURN GEAR O.D. AND FACE GEAR WITH HUB, T | RX43198 | PRODUCTION VERSION | 0 | 9.111 | 15 | 15.3 | 2018-01-22
RX01427 | 5499 | 0007 | R556995 | T |  | HELICAL GEAR, HI, 53T DRIVEN GEAR | 40 | AB10 | TURN GEAR O.D. AND FACE GEAR WITH HUB, T | TM03682 | PRODUCTION VERSION | 0 | 9.379 | 15.3 | 15.3 | 2017-10-18
RX01427 | 5499 | 0025 | R567867 | X | UD-1 | Gear, 1ST SPEED DRIVE | 30 | AB10 | TURN & FACE SPLINE 124.85 | CS70234 | STANDARD PRODUCTION ROUTING | 0 | 5.1 | 11.2 | 12 | 2018-06-21
RX01427 | 5500 | 0026 | R567867 | X |  | Gear, 1ST SPEED DRIVE | 30 | AB10 | RGH & FIN 131.62 GEAR OD, | CS70234 | STANDARD PRODUCTION ROUTING | 0 | 9.5 | 0 | 0.001 | 2018-06-21
RX01518 | 5530 | 0220 | R130894 | T |  | GEAR, DIFF DRIVE SHAFT DRIVER | 40 | AB10 | GRIND 55.002 DIAMETER A CENTER END. | CS70234 | STANDARD PRODUCTION ROUTING | 0 | 6.7 | 8.3 | 8.3 | 2018-11-01
RX01518 | 5530 | 0220 | R165577 | T |  | GEAR, DIFF DRIVE SHAFT DRIVER | 40 | AB10 | GRIND 60.002 DIA AND 59 DIA, (HOLD SURF | CS70234 | STANDARD PRODUCTION ROUTING | 7.5 | 5.8 | 7.5 | 7.5 | 2018-11-01
RX01518 | 5530 | 0220 | R191177 | P |  | SHAFT,INPUT W/HYDRO DRIVE GEAR | 40 | AB10 | GRIND 50.835 DIA AND SHOULDER, | CS70234 | STANDARD PRODUCTION ROUTING | 5.7 | 4.68 | 5.7 | 5.7 | 2018-11-09
RX01518 | 5530 | 0220 | R192618 | T |  | Gear, 2ND SUN DRIVE | 40 | AB10 | GRIND 49.994 DIA (LONG SIDE) | CS70234 | STANDARD PRODUCTION ROUTING | 0 | 5.6 | 7 | 7 | 2018-11-21
RX01518 | 5530 | 0220 | R250462 | T |  | SHAFT, INPUT W/HYDRO DRIVE GEAR | 40 | AB10 | GRIND 50.835 DIA AND SHOULDER, | CS70234 | STANDARD PRODUCTION ROUTING | 0 | 5.8 | 7 | 7 | 2018-11-01
RX01518 | 5530 | 0220 | R307650 | T |  | GEAR, HYDRAULIC PUMP/COMPRESSOR | 40 | AB10 | CHECK ON B&S AND REMOVE BUMPS, GRIND DIA | CS70234 | STANDARD PRODUCTION ROUTING | 0 | 4.586 | 5.8 | 7 | 2018-11-01
RX01518 | 5530 | 0220 | R307653 | T |  | GEAR, HYDRAULIC PUMP DRIVE | 40 | AB10 | GRIND DIA 45.001 (DATUM "B) | CS70234 | STANDARD PRODUCTION ROUTING | 7 | 5.6 | 7 | 7 | 2018-11-01
RX01518 | 5530 | 0220 | R337417 | T | AE-02 | GEAR, OUTPUT, STEERING PUMP DRIVE | 40 | AB10 | CHECK ON B&S AND REMOVE BUMPS; | CS70234 | STANDARD PRODUCTION ROUTING | 0 | 5.072 | 6.2 | 7 | 2018-11-01
RX01518 | 5530 | 0220 | R339645 | T | UD-02 | GEAR, HYDRAULIC PUMP DRIVE | 40 | AB10 | GRIND DIA 45.001 (DATUM "B) | CS70234 | STANDARD PRODUCTION ROUTING | 7 | 4.53 | 5.9 | 7 | 2018-11-01
RX01125 | 5646 | 0090 | R26492 | P |  | SHIFTER,LOW AND HIGH RANGE | 40 | AB20 | FLM HRDN (4) PADS & gage slot width 100% | JS05427 | STANDARD PRODUCTION ROUTING | 0 | 4.08 | 4.82 | 0.001 | 2010-04-22
RX01125 | 5646 | 0090 | R27957 | P |  | SHIFTER,LOW & HIGH RANGE | 40 | AB20 | FLM HRDN (4) PADS & gage slot width 100% | JS05427 | STANDARD PRODUCTION ROUTING | 0 | 3.74 | 4.44 | 0.001 | 2010-04-23
RX01125 | 5646 | 0090 | R31029 | P |  | SHIFTER,REVERSE RANGE | 40 | AB20 | FLM HRDN (4) PADS & gage slot width 100% | RX33124 | STANDARD PRODUCTION ROUTING | 0 | 3 | 3.564 | 0.001 | 2009-12-04
RX01125 | 5646 | 0090 | R31030 | P |  | SHIFTER,REVERSE RANGE | 40 | AB20 | FLM HRDN (4) PADS & gage slot width 100% | JS05427 | STANDARD PRODUCTION ROUTING | 0 | 3.1 | 3.74 | 0.001 | 2010-04-23
RX01125 | 5646 | 0060 | R33394 | P |  | SHIFTER,REVERSE RANGE | 40 | AB20 | FLM HRDN (4) PADS & gage slot width 100% | JS05427 | STANDARD PRODUCTION ROUTING | 0 | 2.8 | 3.41 | 0.001 | 2010-04-23
RX01125 | 5646 | 0060 | R33445 | T |  | SHIFTER,REVERSE RANGE | 40 | AB20 | FLM HRDN (4) PADS & gage slot width 100% | RX33124 | STANDARD PRODUCTION ROUTING | 0 | 3.93 | 4.564 | 0.001 | 2009-12-04
RX01125 | 5646 | 0040 | R43137 | P |  | SHIFTER HIGH & LOW RANGE | 40 | AB20 | FLM HRDN(4)PADS & gage slot width 100% | JS05427 | STANDARD PRODUCTION ROUTING | 0 | 5.7 | 6.6 | 0.001 | 2010-04-27
RX01125 | 5646 | 0080 | R63076 | T |  | SHIFTER, LOW AND HIGH RANGE | 40 | AB20 | FLM HRDN (4) PADS & gage slot width 100% | RX43198 | STANDARD PRODUCTION ROUTING | 0 | 4.08 | 4.77 | 0.001 | 2018-11-26
RX01125 | 5646 | 0080 | R63077 | P |  | SHIFTER,SYNCHRONIZER | 40 | AB20 | FLM HRDN (4) PADS & gage slot width 100% | JS05427 | STANDARD PRODUCTION ROUTING | 0 | 4.08 | 4.82 | 0.001 | 2010-04-22
RX01125 | 5646 | 0080 | R64365 | P |  | SHIFTER SYNCHRONIZER | 40 | AB20 | FLM HRDN (4) PADS & gage slot width 100% | JS05427 | STANDARD PRODUCTION ROUTING | 0 | 5.8 | 6.7 | 0.001 | 2010-04-23
RX01428 | 5663 | 0030 | R311031 | T |  | PLATE, BACKING PLATE - BALANCE PIST | 40 | AF33 | WASH, BLOW OFF, AND SPRAY WITH RP - PACK | RX41518 | STANDARD PRODUCTION ROUTING | 0.87 | 0.67 | 0.87 | 0.87 | 2015-10-12
RX01300 | 5691 | 0110 | L168982 | P |  | HALF AXLE | 40 | AF33 | MAGNAGLO THE FIRST FIVE PCS. OF | RN75888 | SERVICE/INTERFACTORY ROUTING | 0 | 0.77 | 1.26 | 1.26 | 2014-04-01
RX01300 | 5691 | 0110 | L169138 | P |  | HALF AXLE | 40 | AF33 | MAGNAGLO THE FIRST FIVE PCS. OF | RN75888 | SERVICE/INTERFACTORY ROUTING | 0 | 0.77 | 1.26 | 1.26 | 2014-04-01
RX01300 | 5691 | 0095 | R105830 | P |  | SHAFT, AXLE /STRAIGHT/ | 40 | AF33 | MAGNAGLO THE FIRST FIVE PCS. OF | RN75888 | SERVICE/INTERFACTORY ROUTING | 0 | 0.77 | 1.26 | 1.26 | 2014-04-01
RX01300 | 5691 | 0122 | R109847 | P |  | SPINDLE, SHAFT, AXLE | 40 | AB20 | MAGNAGLO THE FIRST FIVE PCS. OF | LS40277 | SERVICE/INTERFACTORY ROUTING | 0 | 1 | 1.29 | 1.29 | 2016-10-25
RX01300 | 5691 | 0122 | R109848 | P |  | SHAFT, AXLE | 40 | AF33 | MAGNAGLO THE FIRST FIVE PCS. OF | RN75888 | SERVICE/INTERFACTORY ROUTING | 0 | 1 | 1.29 | 1.29 | 2014-04-01
RX01300 | 5691 | 0122 | R109849 | P |  | SHAFT, AXLE | 60 | AB20 | MAGNAGLO THE FIRST FIVE PCS. OF | LS40277 | SERVICE/INTERFACTORY ROUTING | 0 | 1 | 1.29 | 1.29 | 2016-10-25
RX01300 | 5691 | 0090 | R111431 | P |  | SHAFT, AXLE /LONG/ | 40 | AF33 | MAGNAGLO THE FIRST FIVE PCS. OF | RN75888 | SERVICE/INTERFACTORY ROUTING | 0 | 0.79 | 1.26 | 1.26 | 2014-04-01
RX01300 | 5691 | 0095 | R111945 | P |  | Shaft, AXLE | 40 | AF33 | MAGNAGLO THE FIRST FIVE PCS.OF | LS40277 | SERVICE/INTERFACTORY ROUTING | 0 | 1 | 1.29 | 1.29 | 2017-04-10
RX01300 | 5691 | 0122 | R111948 | P |  | Shaft, AXLE | 40 | AB20 | MAGNAGLO THE FIRST FIVE PCS. OF | LS40277 | SERVICE/INTERFACTORY ROUTING | 0 | 1 | 1.29 | 1.29 | 2017-01-04
RX01300 | 5691 | 0110 | R121368 | P |  | SHAFT, AXLE /STRAIGHT - LONG/ | 40 | AF33 | MAGNAGLO THE FIRST FIVE PCS. OF | RN75888 | SERVICE/INTERFACTORY ROUTING | 0 | 0.77 | 1.26 | 1.26 | 2014-04-01
RX01300 | 5691 | 0122 | R153612 | P |  | SPINDLE, AXLE 8000 SERIES | 40 | AB20 | MAGNAGLO THE FIRST FIVE PCS. OF EACH SET | LS40277 | SERVICE/INTERFACTORY ROUTING | 0 | 1 | 1.29 | 1.29 | 2017-01-04
RX01300 | 5691 | 0122 | R153613 | P |  | SHAFT, AXLE 8000 SERIES | 40 | AB20 | MAGNAGLO THE FIRST FIVE PCS. OF | LS40277 | STANDARD PRODUCTION ROUTING | 0 | 1 | 1.29 | 1.29 | 2017-01-04
RX01300 | 5691 | 0122 | R153614 | P |  | SHAFT, AXLE 8000 SERIES | 40 | AF33 | MAGNAGLO THE FIRST FIVE PCS. OF | RN75888 | STANDARD PRODUCTION ROUTING | 0 | 1 | 1.29 | 1.29 | 2014-04-01
RX01300 | 5691 | 0122 | R153617 | P |  | SHAFT, AXLE 9000 SERIES | 40 | AF33 | MAGNAGLO THE FIRST FIVE PCS. OF | RN75888 | STANDARD PRODUCTION ROUTING | 1.29 | 1 | 1.29 | 1.29 | 2014-04-01
RX01300 | 5691 | 0120 | R168164 | P |  | SHAFT,AXLE (120MM DIA,SHORT-2438MM) | 60 | AF33 | MAGNAGLO THE FIRST FIVE PCS. OF | RN75888 | STANDARD PRODUCTION ROUTING | 1.59 | 1.162 | 1.59 | 1.59 | 2014-04-01
RX01300 | 5691 | 0120 | R174211 | P |  | SHAFT, AXLE | 40 | AF33 | MAGNAGLO THE FIRST FIVE PCS. OF | RN75888 | SERVICE/INTERFACTORY ROUTING | 0 | 1.162 | 1.59 | 1.59 | 2014-04-01
RX01300 | 5691 | 0120 | R174212 | P |  | Shaft, AXLE | 40 | AF33 | MAGNAGLO THE FIRST FIVE PCS. OF | RN75888 | STANDARD PRODUCTION ROUTING | 0 | 1.162 | 1.59 | 1.59 | 2014-04-03
RX01300 | 5691 | 0120 | R174223 | P |  | SHAFT, AXLE | 60 | AF33 | MAGNAGLO THE FIRST FIVE PCS. OF | RN75888 | SERVICE/INTERFACTORY ROUTING | 0 | 1.162 | 1.59 | 1.59 | 2014-04-01
RX01300 | 5691 | 0120 | R174224 | P |  | SHAFT, AXLE | 40 | AF33 | MAGNAGLO THE FIRST FIVE PCS. OF | RN75888 | SERVICE/INTERFACTORY ROUTING | 0 | 1.162 | 1.59 | 1.59 | 2014-04-01
RX01300 | 5691 | 0120 | R174225 | P |  | SHAFT, AXLE | 40 | AF33 | MANAGLO THE FIRST FIVE PCS. OF | RN75888 | STANDARD PRODUCTION ROUTING | 1.59 | 1.162 | 1.59 | 1.59 | 2014-04-01
RX01300 | 5691 | 0120 | R174226 | P |  | SHAFT, AXLE | 40 | AF33 | MAGNAGLO 10%, 100% IF NECESSARY | RN75888 | STANDARD PRODUCTION ROUTING | 1.59 | 1.162 | 1.59 | 1.59 | 2014-04-01
RX01300 | 5691 | 0120 | R301440 | P |  | Shaft, AXLE SHAFT 120MM FLATS | 40 | AF33 | MAGNAGLO 10%, 100% IF NECESSARY | RN75888 | STANDARD PRODUCTION ROUTING | 1.59 | 1.162 | 1.59 | 1.59 | 2014-04-01
RX01300 | 5691 | 0120 | R303164 | P |  | SHAFT, REAR AXLE, 92 DIA - 2550 | 40 | AF33 | MAGNAGLO 10%, 100% IF NECESSARY | RN75888 | SERVICE/INTERFACTORY ROUTING | 0 | 1 | 1.29 | 1.29 | 2014-04-01
RX01300 | 5691 | 0120 | R304813 | P |  | Shaft, REAR AXLE - 120 DIA - 2550 | 40 | AF33 | MAGNAGLO THE FIRST FIVE PCS. OF | RN75888 | STANDARD PRODUCTION ROUTING | 1.59 | 1.162 | 1.59 | 1.59 | 2014-04-03
RX01300 | 5691 | 0110 | R305626 | P |  | AXLE, BAR - STD LENGTH | 40 | AB20 | MAGNAGLO THE FIRST FIVE PCS. OF | RN75888 | STANDARD PRODUCTION ROUTING | 1.29 | 1 | 1.29 | 1.29 | 2014-09-17
RX01300 | 5691 | 0110 | R305627 | P |  | AXLE, BAR - LONG LENGTH | 40 | AF33 | MAGNAGLO THE FIRST FIVE PCS. OF | RN75888 | STANDARD PRODUCTION ROUTING | 1.26 | 0.77 | 1.26 | 1.26 | 2015-03-31
RX01300 | 5691 | 0090 | R305692 | P |  | Axle, BAR - LONG LENGTH | 40 | AF33 | MAGNAGLO THE FIRST FIVE PCS. OF | LS40277 | SERVICE/INTERFACTORY ROUTING | 1.29 | 1 | 1.29 | 1.29 | 2017-01-05
RX01300 | 5691 | 0120 | R305693 | P |  | REAR AXLE, AXLE, STANDARD LENGTH | 40 | AB22 | MAGNAGLO 10%, 100% IF NECESSARY | RN75888 | SERVICE/INTERFACTORY ROUTING | 1.29 | 1 | 1.29 | 1.29 | 2015-11-11
RX01300 | 5691 | 0090 | R305694 | T |  | REAR AXLE, AXLE, STANDARD LENGTH | 40 | AB22 | MAGNAGLO THE FIRST FIVE PCS. OF | RN75888 | STANDARD PRODUCTION ROUTING | 0 | 1 | 1.29 | 1.29 | 2015-11-11
RX01300 | 5691 | 0090 | R305695 | T |  | REAR AXLE, AXLE, LONG LENGTH | 40 | AB22 | MAGNAGLO THE FIRST FIVE PCS. OF | RN75888 | STANDARD PRODUCTION ROUTING | 0 | 1 | 1.29 | 1.29 | 2015-11-11
RX01300 | 5691 | 0090 | R312842 | P |  | Shaft, AXLE 7000 SERIES | 40 | AF33 | MAGNAGLO THE FIRST FIVE PCS. OF | RN75888 | SERVICE/INTERFACTORY ROUTING | 0 | 0.79 | 1.26 | 1.26 | 2014-04-01
RX01300 | 5691 | 0120 | R316470 | P |  | SHAFT, AXLE - 110 MM - 2550 | 40 | AF33 | MANAGLO THE FIRST FIVE PCS. OF | LS40277 | STANDARD PRODUCTION ROUTING | 0 | 1.162 | 1.59 | 1.59 | 2017-04-17
RX01300 | 5691 | 0120 | R322108 | T | UD-01 | SHAFT, 120 MM FLAT DBL REDUCTION | 40 | AF33 | MAGNAGLO 10%, 100% IF NECESSARY | LS40277 | Shaft, 120 MM FLAT DBL REDUCTION | 1.59 | 0.51 | 0.66 | 1.59 | 2017-03-27
RX01300 | 5691 | 0120 | R337051 | T |  | SHAFT, AXLE 120- LONG | 40 | AF33 | MAGNAGLO THE FIRST FIVE PCS. OF | SF03572 | STANDARD PRODUCTION ROUTING | 1.59 | 0.51 | 0.66 | 1.59 | 2016-08-12
RX01300 | 5691 | 0120 | R337052 | T |  | Shaft, AXLE, 120 EXTRA LONG | 40 | AF33 | MAGNAGLO 10%, 100% IF NECESSARY | SF03572 | STANDARD PRODUCTION ROUTING | 1.59 | 0.51 | 0.66 | 1.59 | 2016-08-12
RX01300 | 5691 | 0120 | R340620 | P |  | SHAFT, AXLE 120 MM DIAMETER | 33 | AF33 | MAGNAGLO 10%, 100% IF NECESSARY | LS40277 | STANDARD PRODUCTION ROUTING | 1.59 | 1.162 | 1.59 | 1.59 | 2017-02-20
RX01300 | 5691 | 0110 | R345588 | P |  | AXLE, BAR | 40 | AF33 | MAGNAGLO THE FIRST FIVE PCS. OF | RN75888 | STANDARD PRODUCTION ROUTING | 1.29 | 1 | 1.29 | 1.29 | 2014-11-03
RX01300 | 5691 | 0120 | R346226 | T | UD-01 | SHAFT, 120MM SR AXLE | 40 | AB20 | MAGNAGLO 10%, 100% IF NECESSARY | LS40277 | Shaft, 120MM SR AXLE | 1.59 | 0.51 | 0.66 | 1.59 | 2017-01-30
RX01300 | 5691 | 0120 | R553920 | T |  | SHAFT, AXLE SHAFT 120MM FLATS, 2550 | 40 | AF33 | MAGNAGLO 10%, 100% IF NECESSARY | LS40277 | SHAFT, AXLE SHAFT 120MM FLATS, 2438 | 0.66 | 0.51 | 0.66 | 0.66 | 2017-01-30
RX01300 | 5691 | 0090 | R554952 | T |  | Rear Axle, SHAFT, AXLE | 40 | AF33 | MAGNAGLO THE FIRST FIVE PCS. OF | LS40277 | REAR AXLE, SHAFT, AXLE | 0 | 0.51 | 0.66 | 0.66 | 2017-05-22
RX01300 | 5691 | 0090 | R554953 | T |  | REAR AXLE, SHAFT, AXLE | 40 | AF33 | MAGNAGLO THE FIRST FIVE PCS. OF | SF03572 | REAR AXLE, SHAFT, AXLE | 0 | 0.51 | 0.66 | 0.66 | 2016-08-12
RX01300 | 5691 | 0090 | R554954 | T |  | REAR AXLE, SHAFT, AXLE | 40 | AF33 | MAGNAGLO THE FIRST FIVE PCS. OF | LS40277 | REAR AXLE, SHAFT, AXLE | 0 | 0.51 | 0.66 | 0.66 | 2017-03-24
RX01300 | 5691 | 0090 | R554955 | T |  | REAR AXLE | 40 | AB20 | MAGNAGLO THE FIRST FIVE PCS. OF | SF03572 | REAR AXLE | 0 | 0.51 | 0.66 | 0.66 | 2016-08-12
RX01300 | 5691 | 0120 | R559527 | T | UD-01 | SHAFT, AXLE SHAFT 120MM FLATS, 3012 | 40 | AF33 | MAGNAGLO 10%, 100% IF NECESSARY | PB51212 | Shaft, 120 MM FLAT DBL REDUCTION | 1.59 | 1.162 | 1.59 | 1.59 | 2019-01-23
RX01300 | 5691 | 0120 | R563219 | T |  | SHAFT, AXLE | 30 | AF30 | MAGNAGLO 10%, 100% IF NECESSARY | PB51212 |  | 1.59 | 1.162 | 1.59 | 1.59 | 2019-01-23
RX01300 | 5691 | 0095 | R57404 | P |  | SHAFT,AXLE | 60 | AF33 | MAGNAGLO THE FIRST FIVE PCS. OF | RN75888 | SERVICE/INTERFACTORY ROUTING | 0 | 1 | 1.29 | 1.29 | 2014-04-01
RX01300 | 5691 | 0095 | R60076 | P |  | SHAFT,REAR AXLE | 40 | AF33 | MAGNAGLO THE FIRST FIVE PCS. OF | RN75888 | SERVICE/INTERFACTORY ROUTING | 0 | 1 | 1.29 | 1.29 | 2014-04-01
RX01300 | 5691 | 0095 | R60078 | P |  | SHAFT,REAR AXLE | 60 | AF33 | MAGNAGLO THE FIRST FIVE PCS. OF | RN75888 | SERVICE/INTERFACTORY ROUTING | 0 | 1 | 1.29 | 1.29 | 2014-04-01
RX01300 | 5691 | 0122 | R61295 | P |  | SHAFT, AXLE | 40 | AB20 | MAGNAGLO THE FIRST FIVE PCS. OF | LS40277 | SERVICE/INTERFACTORY ROUTING | 0 | 1 | 1.29 | 1.29 | 2016-10-04
RX01300 | 5691 | 0090 | R94715 | P |  | Shaft, AXLE/STANDARD | 50 | AF33 | MAGNAGLO THE FIRST FIVE PCS. OF | RN75888 | SERVICE/INTERFACTORY ROUTING | 0 | 0.79 | 1.26 | 1.26 | 2014-04-01
RX01300 | 5691 | 0090 | R94716 | P |  | SHAFT,AXLE /X-LONG/ | 40 | AF33 | MAGNAGLO THE FIRST FIVE PCS. OF | RN75888 | SERVICE/INTERFACTORY ROUTING | 0 | 0.79 | 1.26 | 1.26 | 2014-04-01
RX01536 | 5737 | 0020 | R113686 | P | UD-01 | ROCKSHAFT | 40 | AB22 | MILL TO GREEN LENGTH AND CEN- | PB51212 | SERVICE/INTERFACTORY ROUTING | 13.9 | 3.96 | 13.9 | 13.9 | 2019-02-19
RX01536 | 5737 | 0020 | R134705 | P |  | Rockshaft, 8RT | 40 | AB22 | MILL TO 'GREEN' LENGTH & CENTER | PB51212 | STANDARD PRODUCTION ROUTING | 13.9 | 3.96 | 13.9 | 13.9 | 2019-02-19
RX01536 | 5737 | 0020 | R193680 | P | UD-01 | ROCKSHAFT | 40 | AB22 | MILL TO GREEN LENGTH AND CTR | PB51212 | STANDARD PRODUCTION ROUTING | 13.9 | 3.96 | 13.9 | 13.9 | 2019-02-19
RX01536 | 5737 | 0020 | R246531 | T |  | ROCKSHAFT | 40 | AB22 | MILL TO 'GREEN' LENGTH & CENTER | PB51212 | STANDARD PRODUCTION ROUTING | 13.9 | 3.96 | 13.9 | 13.9 | 2019-02-19
RX01536 | 5737 | 0020 | R543758 | T | UD-01 | ROCKSHAFT, 9R FT4, DR AXLE | 40 | AB22 | MILL TO 'GREEN' LENGTH & CENTER | PB51212 | STANDARD PRODUCTION ROUTING | 19.7 | 4.7 | 19.7 | 19.7 | 2016-03-31
RX01428 | 5753 | 0020 | R108584 | T |  | GEAR (23T) | 40 | AB10 | TURN 1/2 GEAR OD & CHFR, FACE | RX41518 | STANDARD PRODUCTION ROUTING | 0 | 2.44 | 3.07 | 2.95 | 2015-09-14
RX01428 | 5753 | 0021 | R108882 | P |  | GEAR, A-RANGE IDLER | 40 | AB10 | TURN SMALL GEAR OD., CHFR; FACE | MS71951 | STANDARD PRODUCTION ROUTING | 12.5 | 8.7 | 10.4 | 10.4 | 2018-01-01
RX01428 | 5753 | 0020 | R122521 | X |  | GEAR, D-RANGE 30K | 40 | AB10 | TURN 1/2 GEAR OD, FACE GEAR HUB | NT36930 | STANDARD PRODUCTION ROUTING | 0 | 4.78 | 5.8 | 6.1 | 2018-06-06
RX01428 | 5753 | 0020 | R122522 | X |  | GEAR, D-RANGE /40K/ | 40 | AB10 | TURN AND CHAMFER 1/2 GEAR OD, | NT36930 | STANDARD PRODUCTION ROUTING | 0 | 3.63 | 4.49 | 4.78 | 2018-06-06
RX01428 | 5753 | 0020 | R152163 | T |  | GEAR, 4TH SPEED DRIVEN | 40 | AB10 | TURN1/2 GEAR O.D.,FACE FOR 20 | RX43198 | STANDARD PRODUCTION ROUTING | 4.7 | 3.94 | 4.7 | 4.7 | 2012-11-19
RX01428 | 5753 | 0021 | R159364 | T |  | Gear, A RANGE INPUT MW | 40 | AB10 | TURN SMALL GEAR OD., CHFR; FACE | AR92927 | STANDARD PRODUCTION ROUTING | 13.9 | 12.2 | 13.9 | 13.9 | 2013-11-06
RX01428 | 5753 | 0020 | R162781 | T |  | GEAR, D-RANGE DRIVE,C1 DRIVEN | 40 | AB10 | TURN1/2 GEAR O.D., FACE & CHFR. | TM03682 | STANDARD PRODUCTION ROUTING | 0 | 3.396 | 6.1 | 5.6 | 2018-01-12
RX01428 | 5753 | 0021 | R163054 | P |  | GEAR, C DRIVER | 40 | AB10 | TURN 1/2 GEAR OD & CHFR, FACE | NT36930 | SERVICE/INTERFACTORY ROUTING | 4.61 | 2.94 | 4.61 | 4.61 | 2012-10-01
RX01428 | 5753 | 0020 | R187167 | P |  | GEAR, HELICAL (DDS INPUT - GROUND) | 40 | AB10 | TURN HUB END & 1/2 OF LARGE O.D. | NT36930 | STANDARD PRODUCTION ROUTING | 11.4 | 9.4 | 11.4 | 11.4 | 2016-12-08
RX01428 | 5753 | 0020 | R191849 | X |  | GEAR, C2 DRIVER | 40 | AB10 | TURN 1/2 GEAR OD; FACE FOR 88 DIA HUB; R | NT36930 | STANDARD PRODUCTION ROUTING | 0 | 4.94 | 6.2 | 7.5 | 2018-06-06
RX01428 | 5753 | 0020 | R200569 | T |  | GEAR, B-RANGE | 40 | AB10 | TURN 1/2 GEAR OD HUB SIDE & FACE | TM03682 | STANDARD PRODUCTION ROUTING | 0 | 4.01 | 4.83 | 4.44 | 2018-08-29
RX01428 | 5753 | 0020 | R203438 | X |  | GEAR, SPUR, C3 DRIVEN | 40 | AB10 | TURN 1/2 GEAR OD; FACE FOR 88 DIA HUB; R | NT36930 | STANDARD PRODUCTION ROUTING | 0 | 4.74 | 6 | 6.5 | 2018-06-06
RX01428 | 5753 | 0020 | R203444 | T | UD - 01 | GEAR, SPUR | 40 | AB10 | TURN 1/2 GEAR OD & CHFR, FACE | AR92927 | STANDARD PRODUCTION ROUTING | 6.6 | 5.4 | 6.6 | 6.6 | 2014-07-01
RX01428 | 5753 | 0020 | R251685 | P |  | SUN GEAR, STAGE 1 SUN | 40 | AB10 | TURN 1/2 GEAR OD, CHFR; RGH SPLINE MINOR | RX42706 | STANDARD PRODUCTION ROUTING | 5.8 | 3.46 | 5.8 | 5.8 | 2019-01-10
RX01428 | 5753 | 0020 | R294811 | T |  | SPUR GEAR, IDLER, HYDRAULIC PUMP DR | 40 | AB10 | TURN 1/2 GEAR OD, ROUGH & SEMI-FINISH ON | AR92927 | Standard Production Routing | 7.7 | 6.2 | 7.7 | 7.7 | 2013-10-21
RX01428 | 5753 | 0020 | R326245 | T |  | HELICAL GEAR, SU IDLER FRONT | 40 | AB10 | TURN 1/2 OD AND LONG HUB SIDE (DATUM C P | AR92927 | Standard Production Routing | 12.3 | 10.4 | 12.4 | 12.4 | 2013-10-06
RX01428 | 5753 | 0020 | R337415 | T | AE - 04 | GEAR, INPUT, STEERING PUMP DRIVE | 40 | AB10 | TURN 1/2 GEAR OD,RGH SPL MIN DIA, FACE | RX41518 | STANDARD PRODUCTION ROUTING | 6.6 | 3.78 | 6.6 | 6.6 | 2017-05-08
RX01428 | 5753 | 0020 | R341786 | T |  | HELICAL GEAR, REVERSE IDLER | 40 | AB10 | TURN 1/2 OD, ROUGH AND FINISH DATUM A & | MS71951 | Standard Production Routing | 5.6 | 4.05 | 4.8 | 5.6 | 2017-06-27
RX01428 | 5753 | 0020 | R345462 | T | UD - 01 | SUN GEAR, SUN GEAR, 1ST STAGE | 40 | AB10 | TURN 1/2 GEAR OD, CHFR; RGH SPLINE MINOR | KD70023 | STANDARD PRODUCTION ROUTING | 6.2 | 4.35 | 5.5 | 6.2 | 2015-08-13
RX01428 | 5753 | 0020 | R543514 | T | MX-01 | SUN GEAR, STAGE 2 | 40 | AB10 | TURN 1/2 GEAR OD, COUNTERBORE AND MINOR | RX41518 | STANDARD PRODUCTION ROUTING | 0 | 7.3 | 8.8 | 9.4 | 2015-08-28
RX01428 | 5793 | 0025 | L215509 | T |  | GEAR, 1000 DRIVE MW6/7 PTO, 540E/10 | 40 | AB10 | TURN 1/2 OD & CHFR; RGH. BORE & CHFR; FA | TM03682 | STANDARD PRODUCTION ROUTING | 0 | 3.1 | 4.28 | 4.28 | 2018-01-25
RX01428 | 5793 | 0020 | R119199 | X | UD - 03 | GEAR, C-RANGE | 40 | AB10 | TURN 1/2 GEAR OD, TURN 91MM DIA HUB, ROU | RX41518 | STANDARD PRODUCTION ROUTING | 0 | 4.44 | 6.1 | 6.1 | 2017-05-08
RX01428 | 5793 | 0020 | R119982 | T | UD - 04 | GEAR, C RANGE | 40 | AB10 | TURN 1/2 GEAR O.D., 91MM DIA HUB, & ROUG | TM03682 | STANDARD PRODUCTION ROUTING | 0 | 5.2 | 6.4 | 7.6 | 2017-01-12
RX01428 | 5793 | 0025 | R130015 | T |  | GEAR, 540 DRIVE | 40 | AB10 | TURN 1/2 OD & CHFR; RGH. BORE & | RX41518 | STANDARD PRODUCTION ROUTING | 2.76 | 1.82 | 2.76 | 2.76 | 2017-05-08
RX01428 | 5793 | 0020 | R130078 | T |  | PINION, FINAL DRIVE | 40 | AB10 | TURN 1/2 GEAR OD,CHFR; TURN 53 | AR92927 | STANDARD PRODUCTION ROUTING | 3.03 | 2.45 | 3.03 | 3.03 | 2013-11-11
RX01428 | 5793 | 0020 | R160001 | P |  | Sun Gear, GEAR, SUN, REVERSE | 40 | AB10 | TURN 1/2 O.D., FACE & CHFR, RGH | NT36930 | STANDARD PRODUCTION ROUTING | 5.1 | 2.08 | 5.1 | 5.1 | 2018-05-21
RX01428 | 5793 | 0020 | R162444 | P |  | GEAR, DIFFERENTIAL DRIVE SHAFT | 40 | AB10 | TURN 1/2 GEAR OD AND FACE; TURN | NT36930 | STANDARD PRODUCTION ROUTING | 6.6 | 5.5 | 6.6 | 6.6 | 2013-01-14
RX01428 | 5793 | 0020 | R165082 | T |  | GEAR, OUTPUT /47T/ | 40 | AB10 | TURN HUB END (FORGING NUMBER OUT), TURN | MK87351 | STANDARD PRODUCTION ROUTING | 5.8 | 4.01 | 5.1 | 5.8 | 2014-10-06
RX01428 | 5793 | 0020 | R165578 | T |  | GEAR, DIFF DRIVE SHAFT, DRIVEN | 40 | AB10 | TURN 1/2 GEAR OD,TURN FOR 67.4 | RX41518 | STANDARD PRODUCTION ROUTING | 4.42 | 3.65 | 4.42 | 4.42 | 2015-04-17
RX01428 | 5793 | 0020 | R183220 | P |  | GEAR, DRIVE, 1000E | 40 | AB10 | TURN 1/2 OD & CHFR; RGH. BORE & | RX41518 | STANDARD PRODUCTION ROUTING | 4.23 | 3.15 | 4.23 | 4.23 | 2017-05-08
RX01428 | 5793 | 0020 | R183304 | P |  | GEAR, PUMP DRIVEN, SMALL | 40 | AB10 | CHUCK ON GEAR OD, TURN HALF GEAR | NT36930 | STANDARD PRODUCTION ROUTING | 6 | 4.99 | 6 | 6 | 2013-02-13
RX01428 | 5793 | 0020 | R184446 | P |  | HELICAL GEAR, PUMP DRIVE | 40 | AB10 | TURN AND CHAMFER 1/2 GEAR OD, | WW14142 | STANDARD PRODUCTION ROUTING | 3.55 | 2.86 | 3.55 | 3.55 | 2013-01-29
RX01428 | 5793 | 0020 | R186706 | P |  | HELICAL GEAR, PUMP DRIVE IDLER | 40 | AB10 | RGH & FIN TURN 74 DIA; FACE FOR | RX41518 | STANDARD PRODUCTION ROUTING | 3.64 | 2.28 | 3.64 | 3.64 | 2017-05-08
RX01428 | 5793 | 0025 | R191175 | P |  | Gear, PLANETARY INPUT (1ST SUN) | 40 | AB10 | TURN 1/2 GEAR O.D., TURN HUB END | NT36930 | STANDARD PRODUCTION ROUTING | 0 | 4.87 | 6.7 | 6.7 | 2017-12-13
RX01428 | 5793 | 0020 | R196921 | P |  | HELICAL GEAR, PUMP DRIVE IDLER | 40 | AB10 | RGH & FIN TURN 74 DIA FACE FOR 35 LGTH; | TM03682 | STANDARD PRODUCTION ROUTING | 0 | 10.6 | 12.4 | 12.4 | 2017-03-28
RX01428 | 5793 | 0020 | R227037 | T |  | GEAR, 49T TDS DRIVEN | 40 | AB10 | TURN 1/2 GEAR OD AND FACE; TURN 85 HUB D | NT36930 | STANDARD PRODUCTION ROUTING | 6.1 | 5.1 | 6.1 | 6.1 | 2013-01-14
RX01428 | 5793 | 0020 | R230709 | T |  | GEAR, PUMP DRIVE INPUT | 40 | AB10 | TURN 51 DIAM. HUB, ROUGH SPLINE | RX41518 | STANDARD PRODUCTION ROUTING | 3.61 | 2.24 | 3.61 | 3.61 | 2017-05-08
RX01428 | 5793 | 0020 | R230711 | T |  | GEAR, PUMP DRIVE OUTPUT | 40 | AB10 | CHUCK ON GEAR OD, TURN HALF GEAR | NT36930 | STANDARD PRODUCTION ROUTING | 5.2 | 4.41 | 5.2 | 5.2 | 2013-02-13
RX01428 | 5793 | 0020 | R230712 | T |  | GEAR, PUMP DRIVE IDLER | 40 | AB10 | RGH & FIN TURN 74 DIA; FACE FOR | NT36930 | STANDARD PRODUCTION ROUTING | 3.65 | 3.01 | 3.65 | 3.65 | 2012-10-29
RX01428 | 5793 | 0020 | R259897 | T |  | GEAR, 57T PUMP DRIVE INPUT | 40 | AB10 | TURN LONG HUB FACE, ROUGH SPLINE MINOR D | RX41518 | STANDARD PRODUCTION ROUTING | 3.34 | 2.73 | 3.34 | 3.34 | 2015-05-04
RX01428 | 5793 | 0020 | R259898 | T | UD - 01 | GEAR, PUMP DRIVE IDLER | 40 | AB10 | RGH & FIN TURN 74 DIA FACE FOR | AR92927 | STANDARD PRODUCTION ROUTING | 3.93 | 3.27 | 3.93 | 3.93 | 2014-02-14
RX01428 | 5793 | 0020 | R259899 | T |  | GEAR, 43T PUMP DRIVE OUTPUT | 40 | AB10 | CHUCK ON GEAR OD, TURN HALF GEAR OD, TUR | AR92927 | STANDARD PRODUCTION ROUTING | 4.5 | 3.76 | 4.5 | 4.5 | 2013-11-23
RX01428 | 5793 | 0020 | R302466 | T |  | GEAR, HYDRO FIRST SUN UNIT | 40 | AB10 | TURN 1/2 OD AND SIDE. ROUGH BORE. STAM | RX41518 | GEAR, HYDRO FIRST SUN UNIT | 6.2 | 4.72 | 6.2 | 6.2 | 2017-05-08
RX01428 | 5793 | 0020 | R302467 | T |  | GEAR, HYDRO SECOND SUN UNIT | 40 | AB10 | TURN 1/2 OD AND SIDE. ROUGH BORE. (LOA | RX41518 | GEAR, HYDRO FIRST SUN UNIT | 3.33 | 2.3 | 3.33 | 3.33 | 2017-05-08
RX01428 | 5793 | 0020 | R305783 | T |  | Gear, FIRST SUN | 50 | AB10 | TURN 1/2 OD, ROUGH BORE (LOAD W/ FORGING | RX41518 | Standard Production Routing | 3.86 | 2.68 | 3.86 | 3.86 | 2017-05-08
RX01428 | 5793 | 0020 | R322715 | T |  | SPUR GEAR, RU | 40 | AB10 | TURN 1/2 OD AND LONG HUB SIDE. ROUGH BO | NT36930 | Standard Production Routing | 4.95 | 4.17 | 4.95 | 4.95 | 2014-12-09
RX01428 | 5793 | 0025 | R325801 | T |  | GEAR, 1000 DRIVE | 40 | AB10 | TURN 1/2 OD & CHFR; RGH. BORE & | RX41518 | STANDARD PRODUCTION ROUTING | 3.58 | 3.17 | 3.99 | 3.58 | 2017-05-08
RX01428 | 5793 | 0020 | R335026 | T | AE-04 | HELICAL GEAR, 40T DDS, 8:1 | 40 | AB10 | TURN HUB END (FORGING NUMBER OUT), TURN | RX41518 | STANDARD PRODUCTION ROUTING | 0 | 4.42 | 5.8 | 6.8 | 2017-05-08
RX01428 | 5793 | 0020 | R339866 | T | AE - 01 | HELICAL GEAR, DDS GEAR, 46T 6:1 | 40 | AB10 | TURN HUB END (FORGING NUMBER IN), TURN | TM03682 | STANDARD PRODUCTION ROUTING | 0 | 5.1 | 7.6 | 7.8 | 2017-07-25
RX01428 | 5793 | 0020 | R542093 | T | I3 - 04 | PINION | 40 | AB10 | TURN 1/2 GEAR OD, CHFR; TURN 53 | RX41518 | STANDARD PRODUCTION ROUTING | 3.39 | 2.76 | 3.39 | 3.39 | 2017-05-08
RX01428 | 5793 | 0020 | R550388 | T | AE - 02 | HELICAL GEAR, AUXILIARY DRIVE | 40 | AB10 | TURN 1/2 GEAR OD,FACE AND CHFR. | RX41518 | STANDARD PRODUCTION ROUTING | 0 | 2.97 | 3.59 | 3.13 | 2015-10-09
RX01428 | 5793 | 0020 | R560771 | X | UD - 02 | Helical Gear, DDS INPUT, GROUND | 62 | AB10 | TURN HALF GEAR OD, FACE, CHFR, RGH BORE. | SH96954 | STANDARD PRODUCTION ROUTING | 0 | 5.7 | 6.6 | 0 | 2018-02-02
RX01428 | 5793 | 0020 | R560772 | P | UD - 02 | HELICAL GEAR, REAR AXLE INPUT, GROU | 62 | AB10 | ROUGH 1/2 GEAR 0.D., FACE AND CHMFR, STA | RX43198 | STANDARD PRODUCTION ROUTING | 5.6 | 3.5 | 5.6 | 5.6 | 2019-01-29
RX01428 | 5793 | 0020 | R563510 | X | UD - 02 | Helical Gear, REAR AXLE INPUT, GROUND | 62 | AB10 | TURN HALF GEAR OD, FACE, CHFR, RGH BORE. | SH96954 | STANDARD PRODUCTION ROUTING | 0 | 4.81 | 5.6 | 0 | 2018-02-02
RX01428 | 5793 | 0020 | R566238 | X |  | Sun Gear, 1ST SUN | 30 | AB10 | TURN 1/2 OD & GEAR FACE. TURN 105 DIA. C | NT36930 | STANDARD PRODUCTION ROUTING | 3.95 | 2.9 | 3.95 | 3.95 | 2017-11-28
RX01428 | 5793 | 0020 | R566239 | X |  | Sun Gear, 2ND SUN | 30 | AB10 | RGH & FIN TURN 1/2 O.D. BREAK CO | NT36930 | STANDARD PRODUCTION ROUTING | 2.53 | 1.99 | 2.53 | 2.53 | 2017-11-28
RX01428 | 5793 | 0020 | R566927 | X |  | Gear, FIRST SUN | 30 | AB10 | TURN 1/2 OD, ROUGH BORE (LOAD W/ FORGING | DS60223 | Standard Production Routing | 3.86 | 2.68 | 3.86 | 3.86 | 2018-02-08
RX01428 | 5793 | 0020 | TR105080 | X | I3 - 04 | PINION, MFWD SUN GEAR | 62 | AB10 | TURN 1/2 GEAR OD, CHFR; TURN 53 | NT36930 | STANDARD PRODUCTION ROUTING | 0 | 2.76 | 3.39 | 0.001 | 2017-07-05
RX01428 | 5793 | 0020 | TR106047 | X | I3 - 04 | Pinion, 1307 HD SUN GEAR | 62 | AB10 | TURN 1/2 GEAR OD, CHFR; TURN 53 | NT36930 | STANDARD PRODUCTION ROUTING | 0 | 2.76 | 3.39 | 3.39 | 2017-07-05
RX01428 | 5793 | 0020 | YZ502581 | T | MX - 03 | GEAR, GEAR,OUTPUT PUMP DRIVE | 40 | AB10 | TURN GEAR OD AND SMALL HUB COMPLETE, ROU | RX41518 | Standard Production Routing | 12.7 | 12 | 14 | 14 | 2016-07-19
RX01125 | 5867 | 0055 | R135449 | P |  | SHAFT, TRANSMISSION OUTPUT | 60 | AB20 | INDUCTION HARDEN POR. 'Z' | RX19467 | STANDARD PRODUCTION ROUTING | 0 | 0.61 | 0.178 | 0.001 | 2007-05-29
RX01125 | 5867 | 0055 | R135451 | P |  | Shaft, TRANSMISSION OUTPUT | 50 | AB20 | INDUCTION HARDEN POR. 'Z' | JS05427 | STANDARD PRODUCTION ROUTING | 0 | 0.61 | 0.178 | 0.001 | 2010-03-18
RX01125 | 5867 | 0050 | R284134 | T |  | CAM, ZF IVT PARK LOCK | 60 | AB20 | INDUCTION HARDEN PORTION 'W' AND | JS05427 | STANDARD PRODUCTION ROUTING | 0 | 0.65 | 0.8 | 0.001 | 2010-07-16
RX01125 | 5868 | 0105 | AR205618 | X | UD-01 | Hub with gear | 33 | AB20 | INDUCTION HARDEN GEAR TEETH | NT36930 | STANDARD PRODUCTION ROUTING | 0 | 2.42 | 1.6 | 0.001 | 2016-05-12
RX01125 | 5868 | 0070 | DZ110323 | E | UD-02 | Gear, VARIATOR INPUT LYNXVT | 20 | AB20 | INDUCTION HARDEN GEAR TEETH | RX43198 | STANDARD PRODUCTION ROUTING | 2.4 | 2.08 | 1.34 | 0.001 | 2019-01-11
RX01125 | 5868 | 0070 | L215509 | T | UD-01 | GEAR, 1000 DRIVE MW6/7 PTO, 540E/10 | 40 | AB20 | INDUCTION HARDEN GEAR TEETH | RX43198 | STANDARD PRODUCTION ROUTING | 1.7 | 1.71 | 2.08 | 0.001 | 2018-11-26
RX01125 | 5868 | 0070 | L215510 | T | UD-01 | GEAR, COUNTERSHAFT INPUT MW6/7 PTO, | 40 | AB20 | INDUCTION HARDEN GEAR TEETH | NE13828 | STANDARD PRODUCTION ROUTING | 0 | 1.74 | 2.05 | 0.001 | 2017-06-22
RX01125 | 5868 | 0065 | L215562 | T | UD-01 | GEAR, PLATE, GEAR 1000E | 40 | AB20 | INDUCTION HARDEN GEAR TEETH AND | NE13828 | PRODUCTION VERSION | 2.61 | 2.88 | 3.44 | 0.001 | 2017-05-23
RX01125 | 5868 | 0030 | R101054 | P |  | COVER, DIFFERENTIAL HOUSING | 60 | AB20 | IND. HARDEN SURFACE -C-, DIP IN | RX19467 | STANDARD PRODUCTION ROUTING | 0 | 1.68 | 1.17 | 0.001 | 2007-09-04
RX01125 | 5868 | 0090 | R101143 | P |  | PINION, SHAFT, FINAL DRIVE SUN | 40 | AB10 | INDUCTION HARDEN PORTION C ON | RX31959 | SERVICE/INTERFACTORY ROUTING | 0 | 4.31 | 4.95 | 0.001 | 2007-08-06
RX01125 | 5868 | 0073 | R101187 | T |  | Sun Gear, ADAPTER, SECOND SUN | 40 | AB20 | IND. HARDEN POR 'X' AND LOAD IN | RX19467 | STANDARD PRODUCTION ROUTING | 0 | 1.14 | 1.21 | 0.001 | 2007-05-29
RX01125 | 5868 | 0090 | R108447 | P |  | GEAR, 2ND SPEED DRIVE | 40 | AB20 | INDUCTION HARDEN GEAR TEETH. | MK87351 | SERVICE/INTERFACTORY ROUTING | 0 | 1.78 | 2.07 | 0.001 | 2007-05-18
RX01125 | 5868 | 0080 | R108459 | P |  | GEAR | 40 | AB20 | INDUCTION HARDEN GEAR TEETH | MK87351 | SERVICE/INTERFACTORY ROUTING | 0 | 1.87 | 2.18 | 0.001 | 2007-05-18
RX01125 | 5868 | 0080 | R108460 | P |  | GEAR, 4TH SPEED DRIVEN | 40 | AB20 | INDUCTION HARDEN GEAR TEETH AND | MK87351 | SERVICE/INTERFACTORY ROUTING | 0 | 1.87 | 2.17 | 0.001 | 2007-05-18
RX01125 | 5868 | 0090 | R108584 | T |  | GEAR (23T) | 40 | AB20 | INDUCTION HARDEN GEAR TEETH. | RX31959 | STANDARD PRODUCTION ROUTING | 0 | 1.97 | 2.31 | 0.001 | 2007-08-06
RX01125 | 5868 | 0080 | R112834 | P |  | SHAFT, FINAL DRIVE AND SUN PINION | 40 | AB20 | INDUCTION HARDEN PORTION 'X' ON | JS05427 | SERVICE/INTERFACTORY ROUTING | 0 | 5.2 | 6 | 0.001 | 2016-12-09
RX01125 | 5868 | 0080 | R113733 | P |  | SHAFT,FINAL DRIVE AND SUN PINION | 40 | AB10 | INDUCTION HARDEN PORTION X ON | MK87351 | SERVICE/INTERFACTORY ROUTING | 5.7 | 5.1 | 5.7 | 0.001 | 2006-12-12
RX01125 | 5868 | 0080 | R114159 | P |  | GEAR | 40 | AB20 | IND HARDEN GEAR TEETH & LOAD 12 | MK87351 | STANDARD PRODUCTION ROUTING | 0 | 2.67 | 3.28 | 0.001 | 2007-05-18
RX01125 | 5868 | 0090 | R116052 | T |  | COVER,PLANETARY CLUTCH & GEAR | 40 | AB20 | INDUCTION HARDEN GEAR TEETH ON | RX19467 | STANDARD PRODUCTION ROUTING | 0 | 1.74 | 1.19 | 0.001 | 2007-10-08
RX01125 | 5868 | 0080 | R122825 | T |  | GEAR | 40 | AB20 | INDUCTION HARDEN EXTERNAL TEETH | RX19467 | STANDARD PRODUCTION ROUTING | 0 | 2.8 | 3.3 | 0.001 | 2007-10-08
RX01125 | 5868 | 0080 | R122826 | P |  | GEAR, PUMP DRIVE | 40 | AB20 | INDUCTION HARDEN EXTERNAL TEETH | RX33124 | SERVICE/INTERFACTORY ROUTING | 0 | 3.41 | 4.537 | 0.001 | 2008-03-31
RX01125 | 5868 | 0100 | R122909 | T | UD-01 | SHAFT, OPTIONAL PTO OUTPUT | 40 | AB20 | INDUCTION HARDEN PORTION D & | RX43198 | STANDARD PRODUCTION ROUTING | 0 | 2.43 | 2.81 | 0.001 | 2014-01-31
RX01125 | 5868 | 0070 | R127196 | P |  | GEAR, D-RANGE | 40 | AB20 | IND HARDEN GEAR TEETH & LOAD IN | MK87351 | SERVICE/INTERFACTORY ROUTING | 0 | 2.51 | 3.01 | 0.001 | 2007-05-18
RX01125 | 5868 | 0075 | R129759 | P |  | PLATE, BACKING, WITH GEAR | 40 | AB20 | INDUCTION HARDEN GEAR TEETH & | RX31959 | SERVICE/INTERFACTORY ROUTING | 0 | 1.82 | 2.15 | 0.001 | 2007-08-06
RX01125 | 5868 | 0075 | R129762 | P |  | PLATE, BACKING, WITH GEAR | 40 | AB20 | IND HARDEN GEAR TEETH & LOAD | MK87351 | SERVICE/INTERFACTORY ROUTING | 0 | 2.1 | 1.39 | 0.001 | 2007-05-18
RX01125 | 5868 | 0075 | R129767 | T |  | PLATE, BACKING, WITH GEAR | 40 | AB20 | IND HARDEN GEAR TEETH & LOAD | DS60223 | STANDARD PRODUCTION ROUTING | 0 | 1.81 | 2.2 | 0.001 | 2011-11-16
RX01125 | 5868 | 0080 | R129769 | P |  | PLATE, BACKING, WITH GEAR | 40 | AB20 | INDUCTION HARDEN GEAR TEETH & | MK87351 | SERVICE/INTERFACTORY ROUTING | 0 | 1.83 | 2.19 | 0.001 | 2007-05-18
RX01125 | 5868 | 0075 | R130719 | T |  | PLATE, BACKING, WITH GEAR | 40 | AB20 | INDUCTION HARDEN GEAR TEETH & | DS60223 | STANDARD PRODUCTION ROUTING | 0 | 1.92 | 2.33 | 0.001 | 2011-11-16
RX01125 | 5868 | 0080 | R152163 | T |  | GEAR, 4TH SPEED DRIVEN | 40 | AB20 | INDUCTION HARDEN GEAR TEETH & | RX31959 | STANDARD PRODUCTION ROUTING | 0 | 2.07 | 2.43 | 0.001 | 2007-08-06
RX01125 | 5868 | 0090 | R160435 | P |  | GEAR, HYDRO PUMP GEAR | 40 | AB20 | INDUCTION HARDEN GEAR TEETH & | RX19467 | STANDARD PRODUCTION ROUTING | 0 | 1.8 | 2.219 | 0.001 | 2007-09-04
RX01125 | 5868 | 0090 | R160436 | P |  | GEAR, INPUT, HYDRO MOTOR | 40 | AB20 | INDUCTION HARDEN GEAR TEETH & | MK87351 | STANDARD PRODUCTION ROUTING | 0 | 1.8 | 2.11 | 0.001 | 2007-05-18
RX01125 | 5868 | 0070 | R162781 | T |  | GEAR, D-RANGE DRIVE,C1 DRIVEN | 40 | AB20 | INDUCTION HARDEN GEAR TEETH & | RX31959 | STANDARD PRODUCTION ROUTING | 0 | 2.46 | 2.88 | 0.001 | 2007-08-06
RX01125 | 5868 | 0080 | R163054 | P |  | GEAR, C DRIVER | 40 | AB20 | INDUCTION HARDEN GEAR TEETH | CS70234 | SERVICE/INTERFACTORY ROUTING | 0 | 1.87 | 2.371 | 0.001 | 2019-02-20
RX01125 | 5868 | 0080 | R179099 | P |  | Plate, BACKING PLATE WITH GEAR | 40 | AB20 | INDUCTION HARDEN GEAR TEETH & | RX19467 | STANDARD PRODUCTION ROUTING | 0 | 1.55 | 2.22 | 0.001 | 2007-08-13
RX01125 | 5868 | 0065 | R183199 | T |  | PLATE, BACKING, WITH GEAR | 40 | AB20 | INDUCTION HARDEN GEAR TEETH & | DS60223 | STANDARD PRODUCTION ROUTING | 0 | 2.24 | 2.69 | 0.001 | 2011-11-16
RX01125 | 5868 | 0080 | R187167 | T |  | GEAR, HELICAL (DDS INPUT - GROUND) | 40 | AB10 | INDUCTION HARDEN GEAR TEETH. | RX19467 | STANDARD PRODUCTION ROUTING | 0 | 3.63 | 4.2 | 0.001 | 2007-10-08
RX01125 | 5868 | 0090 | R191849 | T |  | GEAR, C2 DRIVER | 40 | AB20 | INDUCTION HARDEN GEAR TEETH. | RX31959 | STANDARD PRODUCTION ROUTING | 0 | 1.86 | 2.2 | 0.001 | 2007-08-06
RX01125 | 5868 | 0090 | R200569 | T |  | GEAR, B-RANGE | 40 | AB20 | INDUCTION HARDEN GEAR TEETH & | RX31959 | STANDARD PRODUCTION ROUTING | 0 | 2.08 | 2.45 | 0.001 | 2007-08-06
RX01125 | 5868 | 0090 | R203438 | T |  | GEAR, SPUR, C3 DRIVEN | 40 | AB20 | INDUCTION HARDEN GEAR TEETH. | RX31959 | STANDARD PRODUCTION ROUTING | 0 | 1.9 | 2.25 | 0.001 | 2007-08-06
RX01125 | 5868 | 0080 | R203444 | T |  | GEAR, SPUR | 40 | AB20 | INDUCTION HARDEN GEAR TEETH. | RX31959 | STANDARD PRODUCTION ROUTING | 0 | 2.13 | 2.49 | 0.001 | 2007-07-08
RX01125 | 5868 | 0065 | R225385 | T |  | PLATE, MW 4/5 BACKING, W/ GEAR | 40 | AB20 | INDUCTION HARDEN GEAR TEETH AND | DS60223 | SERVICE/INTERFACTORY ROUTING | 0 | 2.17 | 2.59 | 0.001 | 2011-11-16
RX01125 | 5868 | 0100 | R227142 | T |  | GEAR, FIXED UNIT OUTPUT | 40 | AB20 | INDUCTION HARDEN | RX31959 | STANDARD PRODUCTION ROUTING | 0 | 1.86 | 2.19 | 0.001 | 2007-08-06
RX01125 | 5868 | 0080 | R227379 | T |  | GEAR, DIFFERENTIAL DRIVE SHAFT DRIV | 40 | AB20 | INDUCTION HARDEN GEAR TEETH & | RX19467 | STANDARD PRODUCTION ROUTING | 0 | 2.18 | 2.57 | 0.001 | 2007-10-08
RX01125 | 5868 | 0070 | R230383 | T |  | GEAR, MFWD INPUT, DRIVEN | 40 | AB20 | INDUCTION HARDEN GEAR TEETH | RX19467 | STANDARD PRODUCTION ROUTING | 0 | 2.18 | 2.58 | 0.001 | 2007-10-08
RX01125 | 5868 | 0080 | R241078 | P |  | GEAR, DIFFERENTIAL DRIVE SHAFT, 4 | 40 | AB20 | INDUCTION HARDEN GEAR TEETH & | RX19467 | STANDARD PRODUCTION ROUTING | 0 | 1.9 | 1.445 | 0.001 | 2007-08-15
RX01125 | 5868 | 0090 | R241542 | T |  | GEAR, RU CU HYDRO | 40 | AB20 | INDUCTION HARDEN GEAR TEETH | RX31959 | STANDARD PRODUCTION ROUTING | 0 | 1.41 | 1.7 | 0.001 | 2007-08-06
RX01125 | 5868 | 0070 | R245336 | T |  | GEAR, 29T TDS DRIVE | 40 | AB20 | INDUCTION HARDEN GEAR TEETH | RX31959 | STANDARD PRODUCTION ROUTING | 0 | 1.81 | 2.14 | 0.001 | 2007-08-06
RX01125 | 5868 | 0100 | R250464 | T |  | GEAR, VARIABLE UNIT INPUT | 40 | AB20 | INDUCTION HARDEN GEAR TEETH | RX31959 | STANDARD PRODUCTION ROUTING | 0 | 1.67 | 1.99 | 0.001 | 2007-08-06
RX01125 | 5868 | 0090 | R255931 | P |  | GEAR, HYDRO MOTOR | 40 | AB20 | INDUCTION HARDEN GEAR TEETH & LOAD INTO | RX31959 | STANDARD PRODUCTION ROUTING | 0 | 1.87 | 2.2 | 0.001 | 2007-08-06
RX01125 | 5868 | 0030 | R271076 | P |  | COVER, DIFFERENTIAL HOUSING | 60 | AB20 | IND. HARDEN SURFACE -C-, DIP IN RP | JS05427 | STANDARD PRODUCTION ROUTING | 0 | 1.68 | 1.17 | 0.001 | 2010-03-18
RX01125 | 5868 | 0090 | R300930 | T |  | GEAR, HYDRO DRIVE GEAR | 40 | AB20 | INDUCTION HARDEN GEAR TEETH | BL10728 | STANDARD PRODUCTION ROUTING | 0 | 1.41 | 1.7 | 0.001 | 2010-11-19
RX01125 | 5868 | 0065 | R310931 | T |  | PLATE, BACKING, W/ GEAR 1000 | 40 | AB20 | INDUCTION HARDEN GEAR TEETH AND | DS60223 | STANDARD PRODUCTION ROUTING | 0 | 2.17 | 2.59 | 0.001 | 2011-11-16
RX01125 | 5868 | 0065 | R310932 | T |  | PLATE, BACKING, W/ GEAR 1000E | 40 | AB20 | INDUCTION HARDEN GEAR TEETH AND | DS60223 | STANDARD PRODUCTION ROUTING | 0 | 2.18 | 2.61 | 0.001 | 2011-11-16
RX01125 | 5868 | 0070 | R315505 | T |  | GEAR, 540/E DRIVE | 40 | AB20 | INDUCTION HARDEN GEAR TEETH | BL10728 | Standard Production Routing | 0 | 1.85 | 2.18 | 0.001 | 2011-04-26
RX01125 | 5868 | 0070 | R320066 | T | UD-02 | Gear, HI DRIVE | 40 | AB20 | INDUCTION HARDEN GEAR TEETH | VL18526 | Standard Production Routing | 1.61 | 1.35 | 1.04 | 0.001 | 2015-10-06
RX01125 | 5868 | 0070 | R320084 | T | UD-02 | Gear, MFWD DRIVE, 425 AXLE | 40 | AB20 | INDUCTION HARDEN GEAR TEETH | VL18526 | Standard Production Routing | 2.2 | 1.93 | 1.26 | 0.001 | 2015-10-06
RX01125 | 5868 | 0070 | R325801 | T |  | GEAR, 1000 DRIVE | 40 | AB20 | INDUCTION HARDEN GEAR TEETH | JS05427 | STANDARD PRODUCTION ROUTING | 0 | 1.44 | 1.7 | 0.001 | 2011-10-26
RX01125 | 5868 | 0070 | R331604 | T |  | GEAR, COUNTERSHAFT INPUT | 40 | AB20 | INDUCTION HARDEN GEAR TEETH | DW00513 | STANDARD PRODUCTION ROUTING | 0 | 1.49 | 1.75 | 0.001 | 2015-04-02
RX01125 | 5868 | 0120 | R33370 | P |  | GEAR,FOURTH AND SEVENTH SPEED | 40 | AB20 | IND. HARDEN PORTION A & B ON | RX19467 | SERVICE/INTERFACTORY ROUTING | 0 | 3.65 | 4.272 | 0.001 | 2007-09-04
RX01125 | 5868 | 0070 | R334932 | T | UD-02 | Gear, 1ST SPEED DRIVEN | 40 | AB20 | INDUCTION HARDEN GEAR TEETH | VL18526 | Standard Production Routing | 2.77 | 2.28 | 1.72 | 0.001 | 2015-10-15
RX01125 | 5868 | 0070 | R334935 | T | UD-02 | Gear, MFWD DRIVE, 472 AXLE | 40 | AB20 | INDUCTION HARDEN GEAR TEETH | VL18526 | Standard Production Routing | 2.02 | 1.74 | 1.16 | 0.001 | 2015-10-06
RX01125 | 5868 | 0070 | R345792 | T | UD-01 | GEAR, COUNTERSHAFT INPUT | 30 | AB20 | INDUCTION HARDEN GEAR TEETH | VL18526 | Standard Production Routing | 2.2 | 1.89 | 1.23 | 0.001 | 2015-10-20
RX01125 | 5868 | 0070 | R345793 | T |  | GEAR, 1000 DRIVE | 30 | AB20 | INDUCTION HARDEN GEAR TEETH | NT36930 | Standard Production Routing | 0 | 1.82 | 2.14 | 0.001 | 2013-05-16
RX01125 | 5868 | 0080 | R45779 | P |  | SHAFT,FINAL DRIVE SUN PINION | 40 | AB10 | INDUCTION HARDEN PORTION X ON | RX19467 | SERVICE/INTERFACTORY ROUTING | 0 | 1.49 | 1.72 | 0.001 | 2007-09-17
RX01125 | 5868 | 0100 | R537791 | P | AE-01 | SHAFT, PTO, TYPE 2 | 40 | AB20 | IND HARDEN PORTION "D". | KD70023 | Standard Production Routing | 1.86 | 1.56 | 1.12 | 0.001 | 2016-03-09
RX01125 | 5868 | 0070 | R538000 | T | UD-01 | Gear, 3RD SPEED DRIVE | 40 | AB20 | INDUCTION HARDEN GEAR TEETH | VL18526 | Standard Production Routing | 2.1 | 1.82 | 1.17 | 0.001 | 2015-10-20
RX01125 | 5868 | 0070 | R538002 | T | UD-02 | Gear, LO DRIVEN | 40 | AB20 | INDUCTION HARDEN GEAR TEETH | VL18526 | Standard Production Routing | 2.4 | 2.08 | 1.34 | 0.001 | 2015-10-20
RX01125 | 5868 | 0070 | R541899 | T | UD-01 | HELICAL GEAR, HI, 49T DRIVE GEAR | 40 | AB20 | INDUCTION HARDEN GEAR TEETH | VL18526 | STANDARD PRODUCTION ROUTING | 2.57 | 2.26 | 1.45 | 0.001 | 2015-10-20
RX01125 | 5868 | 0070 | R541905 | T | UD-01 | HELICAL GEAR, LO, 54T DRIVEN GEAR | 40 | AB20 | INDUCTION HARDEN GEAR TEETH | VL18526 | STANDARD PRODUCTION ROUTING | 0 | 2.17 | 1.37 | 0.001 | 2016-03-24
RX01125 | 5868 | 0070 | R542403 | T | UD-01 | GEAR, REVERSE, 48T DRIVEN GEAR (S4 | 40 | AB20 | INDUCTION HARDEN GEAR TEETH | VL18526 | STANDARD PRODUCTION ROUTING | 2.66 | 2.34 | 1.48 | 0.001 | 2015-10-20
RX01125 | 5868 | 0070 | R542404 | T | UD-01 | GEAR, S1, 25T DRIVE GEAR | 40 | AB20 | INDUCTION HARDEN GEAR TEETH | VL18526 | STANDARD PRODUCTION ROUTING | 2.41 | 2.04 | 1.44 | 0.001 | 2015-10-20
RX01125 | 5868 | 0070 | R542407 | T | UD-01 | GEAR, S2, 59T DRIVEN GEAR | 40 | AB20 | INDUCTION HARDEN GEAR TEETH | VL18526 | STANDARD PRODUCTION ROUTING | 2.8 | 2.42 | 1.6 | 0.001 | 2015-10-20
RX01125 | 5868 | 0070 | R542409 | T | UD-01 | GEAR, S3, 51T DRIVEN GEAR | 40 | AB20 | INDUCTION HARDEN GEAR TEETH | VL18526 | STANDARD PRODUCTION ROUTING | 2.71 | 2.3 | 1.53 | 0.001 | 2015-10-20
RX01125 | 5868 | 0070 | R542413 | T | UD-01 | GEAR, R2, 48T DRIVE GEAR | 40 | AB20 | INDUCTION HARDEN GEAR TEETH | VL18526 | STANDARD PRODUCTION ROUTING | 2.73 | 2.35 | 1.56 | 0.001 | 2015-10-20
RX01125 | 5868 | 0070 | R542417 | T | UD-01 | GEAR, PTO, 46T DRIVE GEAR | 40 | AB20 | INDUCTION HARDEN GEAR TEETH | VL18526 | STANDARD PRODUCTION ROUTING | 0 | 1.64 | 1.14 | 0.001 | 2016-03-14
RX01125 | 5868 | 0070 | R542421 | T | UD-01 | GEAR, PTO, 56T DRIVEN GEAR | 40 | AB20 | INDUCTION HARDEN GEAR TEETH | VL18526 | STANDARD PRODUCTION ROUTING | 0 | 2.24 | 1.52 | 0.001 | 2016-03-14
RX01125 | 5868 | 0070 | R550388 | T | UD-01 | HELICAL GEAR, AUXILIARY DRIVE | 40 | AB20 | INDUCTION HARDEN GEAR TEETH | VL18526 | STANDARD PRODUCTION ROUTING | 0 | 1.05 | 0.73 | 0.001 | 2016-03-01
RX01125 | 5868 | 0070 | R554163 | T | AE-01 | GEAR, R1, 25T DRIVE GEAR | 40 | AB20 | INDUCTION HARDEN GEAR TEETH | NE13828 | STANDARD PRODUCTION ROUTING | 2.02 | 2.26 | 2.67 | 0.001 | 2017-05-23
RX01125 | 5868 | 0090 | R555132 | T | UD-01 | Gear, UPPER REDUCTION GEAR | 30 | AB20 | INDUCTION HARDEN PORTION 'P' | NE13828 | STANDARD PRODUCTION ROUTING | 2.64 | 1.46 | 1.82 | 0.001 | 2017-05-23
RX01125 | 5868 | 0095 | R555132 | T | UD-01 | Gear, UPPER REDUCTION GEAR | 30 | AB20 | INDUCTION HARDEN GEAR TEETH | NE13828 | STANDARD PRODUCTION ROUTING | 0 | 2.44 | 1.66 | 0.001 | 2017-06-22
RX01125 | 5868 | 0070 | R555140 | T | UD-02 | GEAR, 2ND RANGE DRIVEN | 30 | AB20 | INDUCTION HARDEN GEAR TEETH | VL18526 | STANDARD PRODUCTION ROUTING | 0 | 2.44 | 1.7 | 0.001 | 2016-05-06
RX01125 | 5868 | 0075 | R555140 | T | UD-02 | GEAR, 2ND RANGE DRIVEN | 30 | AB20 | INDUCTION HARDEN SURFACE F | VL18526 | STANDARD PRODUCTION ROUTING | 0 | 1.4 | 1.23 | 0.001 | 2016-05-06
RX01125 | 5868 | 0070 | R557179 | T |  | GEAR, 4TH SPEED DRIVE | 40 | AB20 | INDUCTION HARDEN GEAR TEETH | RX41518 | STANDARD PRODUCTION ROUTING | 1.9 | 1.58 | 1.85 | 0.001 | 2015-11-09
RX01125 | 5868 | 0070 | R557181 | T | UD-01 | GEAR, 2ND SPEED DRIVEN | 40 | AB20 | INDUCTION HARDEN GEAR TEETH | NE13828 | STANDARD PRODUCTION ROUTING | 2.84 | 1.38 | 1.79 | 0.001 | 2017-08-04
RX01125 | 5868 | 0070 | R559885 | P | UD-01 | Gear, R3, 25T DRIVEN GEAR | 50 | AB20 | INDUCTION HARDEN GEAR TEETH | RX43198 | STANDARD PRODUCTION ROUTING | 2 | 1.75 | 1.1 | 0.001 | 2019-01-11
RX01125 | 5868 | 0080 | R560113 | P |  | Gear, HELICAL, DRIVER | 62 | AB20 | INDUCTION HARDEN GEAR TEETH & | RX43198 | STANDARD PRODUCTION ROUTING | 0 | 2.18 | 2.57 | 0.001 | 2019-01-29
RX01125 | 5868 | 0070 | R560114 | X |  | Gear, MFWD INPUT, DRIVEN | 33 | AB20 | INDUCTION HARDEN GEAR TEETH | NT36930 | STANDARD PRODUCTION ROUTING | 0 | 2.18 | 2.58 | 0.001 | 2016-11-29
RX01125 | 5868 | 0080 | R560771 | P |  | Helical Gear, DDS INPUT, GROUND | 62 | AB20 | INDUCTION HARDEN GEAR TEETH & | RX43198 | STANDARD PRODUCTION ROUTING | 0 | 2.18 | 2.57 | 0.001 | 2019-01-29
RX01125 | 5868 | 0070 | R560772 | P |  | HELICAL GEAR, REAR AXLE INPUT, GROU | 62 | AB20 | INDUCTION HARDEN GEAR TEETH | RX43198 | STANDARD PRODUCTION ROUTING | 0 | 2.18 | 2.58 | 0.001 | 2019-01-29
RX01125 | 5868 | 0070 | R562246 | X | UD-01 | GEAR, PTO | 20 | AB20 | INDUCTION HARDEN GEAR TEETH | NT36930 | STANDARD PRODUCTION ROUTING | 0 | 2.24 | 1.52 | 0.001 | 2016-04-04
RX01125 | 5868 | 0100 | R562721 | T |  | SHAFT, OPTION PTO SHAFT (1000 RPM) | 40 | AB20 | IND HARDEN PORTION D. | NE13828 | STANDARD PRODUCTION ROUTING | 1.76 | 1.44 | 1.69 | 0.001 | 2018-06-12
RX01125 | 5868 | 0120 | R56300 | P |  | PINION,FINAL DRIVE SUN | 40 | AB20 | INDUCTION HARDEN GEAR TEETH. | RX31959 | SERVICE/INTERFACTORY ROUTING | 0 | 2.07 | 2.4 | 0.001 | 2006-06-02
RX01125 | 5868 | 0070 | R563510 | X |  | Helical Gear, REAR AXLE INPUT, GROUND | 62 | AB20 | INDUCTION HARDEN GEAR TEETH | NT36930 | STANDARD PRODUCTION ROUTING | 0 | 2.18 | 2.58 | 0.001 | 2016-11-29
RX01125 | 5868 | 0070 | R564552 | X | UD-02 | Gear, MG1 DRIVER | 20 | AB20 | INDUCTION HARDEN GEAR TEETH | NT36930 | STANDARD PRODUCTION ROUTING | 2.4 | 2.08 | 1.34 | 0.001 | 2016-04-04
RX01125 | 5868 | 0080 | R567688 | X |  | Helical Gear, DDS INPUT, GROUND | 33 | AB20 | INDUCTION HARDEN GEAR TEETH & | NT36930 | STANDARD PRODUCTION ROUTING | 0 | 2.18 | 2.57 | 0.001 | 2017-08-09
RX01125 | 5868 | 0070 | R567689 | X |  | Helical Gear, REAR AXLE INPUT, GROUND | 33 | AB20 | INDUCTION HARDEN GEAR TEETH | NT36930 | STANDARD PRODUCTION ROUTING | 0 | 2.18 | 2.58 | 0.001 | 2017-08-09
RX01125 | 5868 | 0080 | R569809 | X |  | Gear, HELICAL, DRIVER | 33 | AB20 | INDUCTION HARDEN GEAR TEETH & | NT36930 | STANDARD PRODUCTION ROUTING | 0 | 2.18 | 2.57 | 0.001 | 2018-02-08
RX01125 | 5868 | 0100 | R62685 | P |  | SHAFT,FINAL DRIVE AND SUN PINION | 40 | AB10 | IND HRDN PORTION X. | RX19467 | SERVICE/INTERFACTORY ROUTING | 0 | 2.22 | 2.82 | 0.001 | 2007-09-17
RX01125 | 5868 | 0080 | R67198 | P |  | SHAFT, FINAL DRIVE AND SUN PINION | 40 | AB10 | IND HRDN POR X (IDA) ON STAA' | MK87351 | SERVICE/INTERFACTORY ROUTING | 5.2 | 2.22 | 5.2 | 0.001 | 2006-12-12
RX01125 | 5868 | 0111 | R84039 | T |  | GEAR, PTO OUTPUT | 40 | AB20 | IND HRDN GEAR TEETH and | RX31959 | STANDARD PRODUCTION ROUTING | 0 | 4.73 | 5.7 | 0.001 | 2008-03-31
RX01125 | 5868 | 0060 | R84530 | T |  | COVER, CLUTCH, WITH GEAR | 40 | AB20 | IND HARDEN INTERNAL GEAR. | RX31959 | STANDARD PRODUCTION ROUTING | 0 | 2.27 | 2.74 | 0.001 | 2008-04-30
RX01125 | 5868 | 0110 | R85540 | P |  | SHIFTER, RANGE SELECTOR | 50 | AB20 | IND. HARDEN POR 'D & E' | RX19467 | STANDARD PRODUCTION ROUTING | 0 | 3.03 | 3.881 | 0.001 | 2007-09-04
RX01125 | 5868 | 0110 | R91366 | T |  | PLATE,CLUTCH BACKING WITH GEAR | 40 | AB10 | INDUCTION HARDEN GEAR TEETH ON | RX19467 | STANDARD PRODUCTION ROUTING | 0 | 1.55 | 1.8 | 0.001 | 2007-10-08
RX01125 | 5868 | 0070 | R94704 | P |  | PLATE, CLUTCH BACKING WITH GEAR | 40 | AB20 | IND HRDN GEAR TEETH & LOAD INTO | MK87351 | STANDARD PRODUCTION ROUTING | 0 | 0.87 | 0.66 | 0.001 | 2007-05-18
RX01426 | 5912 | 0055 | R117059 | P |  | GEAR, FINAL DRIVE | 40 | AB10 | W/M6369,M6219 AS RAND SERV BATT | A0PP006DLOAD | SERVICE/INTERFACTORY ROUTING | 0 | 53.2 | 20.9 | 29.8 | 2005-08-09
RX01426 | 5912 | 0050 | R135966 | P |  | RING GEAR, FINAL DRIVE RING | 40 | AB20 | W/M6369,M6219 AS RAND SERV BATT | RX26837 | SERVICE/INTERFACTORY ROUTING | 0 | 33.8 | 13.7 | 21.2 | 2008-02-12
RX01426 | 5912 | 0050 | R135967 | P |  | GEAR, FINAL DRIVE RING | 40 | AB10 | W/M6219,M6369 AS RAND SERV BATT | AB01974 | SERVICE/INTERFACTORY ROUTING | 0 | 31.6 | 13 | 21.5 | 2008-02-27
RX01426 | 5912 | 0050 | R220591 | T |  | Ring Gear, GEAR, FINAL DRIVE RING(WIDE T | 40 | AB10 | W/ M6219, M103839 & M102195 AS RANDOM SE | PV81068 | STANDARD PRODUCTION ROUTING | 0 | 35.6 | 14.6 | 14.6 | 2013-11-12
RX01426 | 5912 | 0050 | R551268 | T | AE-01 | RING GEAR, FINAL DRIVE | 40 | AB10 | W/ M6219, M103839 & M102195 AS RANDOM SE | PB51212 | PRODUCTION VERSION ROUTING | 12.7 | 37.3 | 12.7 | 12.7 | 2017-05-11
RX01426 | 5912 | 0050 | R561474 | X |  | RING GEAR, FINAL DRIVE RING, HIGH S | 33 | AB10 | SHAPE GEAR TEETH W/ M6219, M103839 & M10 | RX44127 | STANDARD PRODUCTION ROUTING | 0 | 38.3 | 12.7 | 12.7 | 2017-05-01
RX01426 | 5912 | 0050 | R564729 | X |  | Ring Gear, GEAR, FINAL DRIVE RING | 62 | AB10 | W/ M6219, M103839 & M102195 AS RANDOM SE | RX44127 | STANDARD PRODUCTION ROUTING | 0 | 38.3 | 12.7 | 12.7 | 2017-08-31
RX01426 | 5912 | 0050 | R568224 | X |  | Ring Gear, GEAR, FINAL DRIVE RING | 33 | AB10 | W/ M6219, M103839 & M102195 AS RANDOM SE | PB51212 | STANDARD PRODUCTION ROUTING | 12.7 | 38.3 | 12.7 | 12.7 | 2019-03-14
RX01518 | 5931 | 0027 | R101182 | P |  | SHAFT, INPUT DRIVE | 40 | AB20 | (L) MACHINE ECCENTRIC & DR(5)6MM HLS | TM03682 | STANDARD PRODUCTION ROUTING | 0 | 6.7 | 7.9 | 7.9 | 2017-09-13
RX01518 | 5931 | 0032 | R250401 | T | UD-02 | DRIVE SHAFT, POWER QUAD INPUT | 40 | AB20 | (L) MACHINE ECCENTRIC AND DRILL (5) | AD82647 | STANDARD PRODUCTION ROUTING | 6.7 | 7.5 | 4.38 | 6.7 | 2015-09-18
RX01421 | 5958 | 0020 | R199447 | T |  | PINION, FINAL DRIVE SUN | 40 | AB10 | MILL BOTH ENDS; BORE & CENTER LA | TM03682 | STANDARD PRODUCTION ROUTING | 0 | 7.4 | 8.4 | 7.1 | 2019-02-12
RX01421 | 5958 | 0020 | R205720 | T |  | PINION SHAFT, FINAL DRIVE SUN | 40 | AB10 | MILL BOTH ENDS; BORE AND CENTER | RX41518 | STANDARD PRODUCTION ROUTING | 9.88 | 6.1 | 7 | 7 | 2015-10-12
RX01421 | 5958 | 0020 | R225109 | T |  | SUN GEAR, FINAL DRIVE SUN, HD | 40 | AB10 | MILL BOTH ENDS; BORE & CENTER LA | TM03682 | STANDARD PRODUCTION ROUTING | 0 | 5.3 | 6.1 | 7.1 | 2018-06-26
RX01421 | 5958 | 0020 | R328154 | P |  | PINION SHAFT, FINAL DRIVE SUN | 40 | AB10 | MILL BOTH ENDS; BORE & CENTER LARGE END, | VL18526 | STANDARD PRODUCTION ROUTING | 7.9 | 1.71 | 6 | 6 | 2015-11-13
RX01421 | 5958 | 0020 | R328183 | X | UD-01 | PINION SHAFT, FINAL DRIVE SUN | 40 | AB10 | MILL BOTH ENDS; BORE & CENTER LA | MS71951 | STANDARD PRODUCTION ROUTING | 7.9 | 5.4 | 6.1 | 7.9 | 2017-12-22
RX01421 | 5958 | 0020 | R537593 | T | UD-01 | SUN GEAR, FINAL DRIVE | 60 | AB10 | MILL BOTH ENDS; BORE AND CENTER | RX41518 | STANDARD PRODUCTION ROUTING | 10.04 | 5.7 | 7.7 | 7.7 | 2017-06-06
RX01421 | 5958 | 0020 | R551706 | T | UD-01 | SUN GEAR, FINAL DRIVE SUN PINIONS | 33 | AB10 | MILL BOTH ENDS; BORE AND CENTER | RX41518 | STANDARD PRODUCTION ROUTING | 0 | 5.7 | 8 | 14.6 | 2017-06-06
RX01121 | 6041 | 0060 | DZ110323 | E | UD-02 | Gear, VARIATOR INPUT LYNXVT | 20 | AB20 | CARBURIZE - AIR COOL | RX43198 | STANDARD PRODUCTION ROUTING | 0.84 | 0.58 | 0.74 | 0.001 | 2019-01-11
RX01121 | 6041 | 0060 | L215509 | T | UD-01 | GEAR, 1000 DRIVE MW6/7 PTO, 540E/10 | 40 | AB20 | Ipsen - CARBURIZE - AIR COOL | CE65663 | STANDARD PRODUCTION ROUTING | 0 | 0.2 | 0.26 | 0.001 | 2017-07-26
RX01121 | 6041 | 0060 | L215510 | T | UD-01 | GEAR, COUNTERSHAFT INPUT MW6/7 PTO, | 40 | AB20 | Ipsen - CARBURIZE - AIR COOL | CE65663 | STANDARD PRODUCTION ROUTING | 0 | 0.235 | 0.3 | 0.001 | 2017-07-27
RX01121 | 6041 | 0060 | L215562 | T | UD-01 | GEAR, PLATE, GEAR 1000E | 40 | AB20 | Ipsen - CARBURIZE - AIR COOL | CE65663 | PRODUCTION VERSION | 0 | 0.96 | 1.25 | 0.001 | 2017-07-27
RX01121 | 6041 | 0070 | R101143 | P |  | PINION, SHAFT, FINAL DRIVE SUN | 40 | AB20 | Ipsen - CARBURIZE - AIR COOL | CE65663 | SERVICE/INTERFACTORY ROUTING | 0 | 4.152 | 2.42 | 0.001 | 2017-07-27
RX01121 | 6041 | 0070 | R108447 | P |  | GEAR, 2ND SPEED DRIVE | 40 | AB20 | IPSEN - Carburize - Air cool | DT82892 | SERVICE/INTERFACTORY ROUTING | 0 | 2.406 | 1.1 | 0.001 | 2018-03-08
RX01121 | 6041 | 0060 | R108459 | P |  | GEAR | 40 | AB20 | Ipsen - CARBURIZE - AIR COOL | DT82892 | SERVICE/INTERFACTORY ROUTING | 0 | 1.203 | 1.1 | 0.001 | 2018-03-08
RX01121 | 6041 | 0060 | R108460 | P |  | GEAR, 4TH SPEED DRIVEN | 40 | AB20 | Ipsen - CARBURIZE - AIR COOL | DT82892 | SERVICE/INTERFACTORY ROUTING | 0 | 2.707 | 1.06 | 0.001 | 2018-03-08
RX01121 | 6041 | 0070 | R108584 | T |  | GEAR (23T) | 40 | AB20 | Ipsen - CARBURIZE - AIR COOL | DT82892 | STANDARD PRODUCTION ROUTING | 0 | 0.802 | 0.55 | 0.001 | 2018-03-01
RX01121 | 6041 | 0060 | R112834 | P |  | SHAFT, FINAL DRIVE AND SUN PINION | 40 | AB20 | Ipsen - CARBURIZE - AIR COOL | DT82892 | SERVICE/INTERFACTORY ROUTING | 0 | 5.795 | 4.3 | 0.001 | 2018-03-08
RX01121 | 6041 | 0060 | R112836 | P |  | Shaft, FINAL DRIVE AND SUN PINION | 40 | AB20 | Ipsen - CARBURIZE - AIR COOL | DT82892 | SERVICE/INTERFACTORY ROUTING | 2.84 | 4.636 | 2.84 | 0.001 | 2018-03-08
RX01121 | 6041 | 0060 | R112838 | P |  | SHAFT, FINAL DRIVE AND SUN PINION | 40 | AB20 | Ipsen - CARBURIZE - AIR COOL | DT82892 | SERVICE/INTERFACTORY ROUTING | 3.24 | 4.636 | 3.24 | 0.001 | 2018-03-08
RX01121 | 6041 | 0060 | R113733 | P |  | SHAFT,FINAL DRIVE AND SUN PINION | 40 | AB20 | Ipsen - CARBURIZE - AIR COOL | DT82892 | SERVICE/INTERFACTORY ROUTING | 4.3 | 5.795 | 4.3 | 0.001 | 2018-03-08
RX01121 | 6041 | 0060 | R114159 | P |  | GEAR | 40 | AB20 | Ipsen - CARBURIZE- AIR COOL | DT82892 | STANDARD PRODUCTION ROUTING | 0 | 5.892 | 3.62 | 0.001 | 2018-03-08
RX01121 | 6041 | 0070 | R116052 | T |  | COVER,PLANETARY CLUTCH & GEAR | 40 | AB20 | Ipsen - CARBURIZE - AIR COOL | DT82892 | STANDARD PRODUCTION ROUTING | 0 | 4.813 | 1.47 | 0.001 | 2018-03-12
RX01121 | 6041 | 0060 | R122825 | T |  | GEAR | 40 | AB20 | Ipsen - CARBURIZE - AIR COOL | DT82892 | STANDARD PRODUCTION ROUTING | 0 | 2.525 | 0.89 | 0.001 | 2018-03-14
RX01121 | 6041 | 0050 | R127196 | P |  | GEAR, D-RANGE | 40 | AB20 | Ipsen - CARBURIZE - AIR COOL | DT82892 | SERVICE/INTERFACTORY ROUTING | 0 | 5.645 | 1.88 | 0.001 | 2018-03-15
RX01121 | 6041 | 0060 | R129759 | P |  | PLATE, BACKING, WITH GEAR | 40 | AB20 | Ipsen - CARBURIZE - AIR COOL | DT82892 | SERVICE/INTERFACTORY ROUTING | 0 | 3.609 | 0.87 | 0.001 | 2018-03-29
RX01121 | 6041 | 0060 | R129762 | P |  | PLATE, BACKING, WITH GEAR | 40 | AB20 | Ipsen - CARBURIZE - AIR COOL | DT82892 | SERVICE/INTERFACTORY ROUTING | 0 | 3.609 | 2.22 | 0.001 | 2018-03-29
RX01121 | 6041 | 0060 | R129767 | T |  | PLATE, BACKING, WITH GEAR | 40 | AB20 | Ipsen - CARBURIZE - AIR COOL | DT82892 | STANDARD PRODUCTION ROUTING | 0 | 3.609 | 0.87 | 0.001 | 2018-03-29
RX01121 | 6041 | 0060 | R129769 | P |  | PLATE, BACKING, WITH GEAR | 40 | AB20 | Ipsen - CARBURIZE - AIR COOL | DT82892 | SERVICE/INTERFACTORY ROUTING | 0 | 3.609 | 2.22 | 0.001 | 2018-03-29
RX01121 | 6041 | 0060 | R130719 | T |  | PLATE, BACKING, WITH GEAR | 40 | AB20 | Ipsen - CARBURIZE - AIR COOL | DT82892 | STANDARD PRODUCTION ROUTING | 0 | 3.609 | 0.87 | 0.001 | 2018-03-29
RX01121 | 6041 | 0060 | R152163 | T |  | GEAR, 4TH SPEED DRIVEN | 40 | AB20 | Ipsen - CARBURIZE - AIR COOL | DT82892 | STANDARD PRODUCTION ROUTING | 0 | 2.707 | 0.79 | 0.001 | 2018-04-05
RX01121 | 6041 | 0070 | R160435 | P |  | GEAR, HYDRO PUMP GEAR | 40 | AB20 | IPsen - CARBURIZE - AIR COOL | DT82892 | STANDARD PRODUCTION ROUTING | 0 | 0.862 | 1.02 | 0.001 | 2018-04-12
RX01121 | 6041 | 0070 | R160436 | P |  | GEAR, INPUT, HYDRO MOTOR | 40 | AB20 | Ipsen - CARBURIZE - AIR COOL | DT82892 | STANDARD PRODUCTION ROUTING | 0 | 1.01 | 1.04 | 0.001 | 2018-04-12
RX01121 | 6041 | 0050 | R162781 | T | UD-01 | GEAR, D-RANGE DRIVE,C1 DRIVEN | 40 | AB20 | Ipsen - CARBURIZE- AIR COOL | DT82892 | STANDARD PRODUCTION ROUTING | 0 | 1.01 | 1.32 | 0.001 | 2018-04-12
RX01121 | 6041 | 0060 | R163054 | P |  | GEAR, C DRIVER | 40 | AB20 | Ipsen - CARBURIZE- AIR COOL | DT82892 | SERVICE/INTERFACTORY ROUTING | 0 | 1.694 | 1.1 | 0.001 | 2018-05-14
RX01121 | 6041 | 0060 | R179099 | P |  | Plate, BACKING PLATE WITH GEAR | 40 | AB20 | Ipsen - CARBURIZE - AIR COOL | DT82892 | STANDARD PRODUCTION ROUTING | 0 | 3.609 | 1.8 | 0.001 | 2018-04-12
RX01121 | 6041 | 0060 | R183199 | T |  | PLATE, BACKING, WITH GEAR | 40 | AB20 | Ipsen - CARBURIZE - AIR COOL | DT82892 | STANDARD PRODUCTION ROUTING | 0 | 4.125 | 0.98 | 0.001 | 2018-04-12
RX01121 | 6041 | 0060 | R187167 | T |  | GEAR, HELICAL (DDS INPUT - GROUND) | 40 | AB20 | Ipsen - CARBURIZE - AIR COOL | DT82892 | STANDARD PRODUCTION ROUTING | 0 | 20.759 | 2.28 | 0.001 | 2018-04-12
RX01121 | 6041 | 0070 | R191849 | T |  | GEAR, C2 DRIVER | 40 | AB20 | Ipsen - CARBURIZE- AIR COOL | DT82892 | STANDARD PRODUCTION ROUTING | 0 | 2.406 | 0.74 | 0.001 | 2018-04-12
RX01121 | 6041 | 0070 | R200569 | T |  | GEAR, B-RANGE | 40 | AB20 | Ipsen - CARBURIZE - Air Cool | AO24265 | STANDARD PRODUCTION ROUTING | 0 | 1.283 | 0.47 | 0.001 | 2018-02-22
RX01121 | 6041 | 0070 | R203438 | T |  | GEAR, SPUR, C3 DRIVEN | 40 | AB20 | CARBURIZE - AIR COOL | OR66738 | STANDARD PRODUCTION ROUTING | 0 | 2.406 | 0.74 | 0.001 | 2017-08-07
RX01121 | 6041 | 0060 | R203444 | T |  | GEAR, SPUR | 40 | AB20 | CARBURIZE - AIR COOL | OR66738 | STANDARD PRODUCTION ROUTING | 0 | 1.444 | 0.48 | 0.001 | 2017-08-07
RX01121 | 6041 | 0060 | R224541 | T |  | PINION SHAFT, FINAL DRIVE (SPECIAL) | 40 | AB20 | CARBURIZE - AIR COOL | OR66738 | STANDARD PRODUCTION ROUTING | 0 | 3.609 | 1.45 | 0.001 | 2017-08-07
RX01121 | 6041 | 0060 | R225385 | T |  | PLATE, MW 4/5 BACKING, W/ GEAR | 40 | AB20 | CARBURIZE - AIR COOL | OR66738 | SERVICE/INTERFACTORY ROUTING | 0 | 3.609 | 0.88 | 0.001 | 2017-08-07
RX01121 | 6041 | 0070 | R227142 | T |  | GEAR, FIXED UNIT OUTPUT | 40 | AB20 | CARBURIZE - AIR COOL | OR66738 | STANDARD PRODUCTION ROUTING | 0 | 1.01 | 0.44 | 0.001 | 2017-08-04
RX01121 | 6041 | 0070 | R227379 | T |  | GEAR, DIFFERENTIAL DRIVE SHAFT DRIV | 40 | AB20 | CARBURIZE - AIR COOL | OR66738 | STANDARD PRODUCTION ROUTING | 0 | 1.964 | 0.51 | 0.001 | 2017-08-04
RX01121 | 6041 | 0060 | R230383 | T |  | GEAR, MFWD INPUT, DRIVEN | 40 | AB20 | CARBURIZE - AIR COOL | OR66738 | STANDARD PRODUCTION ROUTING | 0 | 2.21 | 0.75 | 0.001 | 2017-08-04
RX01121 | 6041 | 0070 | R241078 | T |  | GEAR, DIFFERENTIAL DRIVE SHAFT, 4 | 40 | AB20 | Ipsen - CARBURIZE - AIR COOL | AO24265 | STANDARD PRODUCTION ROUTING | 0 | 1.36 | 0.55 | 0.001 | 2017-07-27
RX01121 | 6041 | 0070 | R241542 | T |  | GEAR, RU CU HYDRO | 40 | AB20 | Ipsen - CARBURIZE - Air Cool | AO24265 | STANDARD PRODUCTION ROUTING | 0 | 1.964 | 0.75 | 0.001 | 2017-07-27
RX01121 | 6041 | 0060 | R245336 | T |  | GEAR, 29T TDS DRIVE | 40 | AB20 | Ipsen - CARBURIZE - Air Cool | AO24265 | STANDARD PRODUCTION ROUTING | 0 | 1.083 | 0.6 | 0.001 | 2017-07-27
RX01121 | 6041 | 0070 | R250464 | T |  | GEAR, VARIABLE UNIT INPUT | 40 | AB20 | Ipsen - CARBURIZE - Air Cool | AO24265 | STANDARD PRODUCTION ROUTING | 0 | 0.862 | 0.38 | 0.001 | 2017-07-28
RX01121 | 6041 | 0070 | R255931 | P |  | GEAR, HYDRO MOTOR | 40 | AB20 | Ipsen - CARBURIZE - Air Cool | AO24265 | STANDARD PRODUCTION ROUTING | 0 | 1.01 | 1.15 | 0.001 | 2017-07-31
RX01121 | 6041 | 0070 | R300930 | T |  | GEAR, HYDRO DRIVE GEAR | 40 | AB20 | Ipsen - CARBURIZE - Air Cool | AO24265 | STANDARD PRODUCTION ROUTING | 0 | 1.964 | 0.71 | 0.001 | 2017-07-31
RX01121 | 6041 | 0060 | R310931 | T |  | PLATE, BACKING, W/ GEAR 1000 | 40 | AB20 | Ipsen - CARBURIZE - Air Cool | AO24265 | STANDARD PRODUCTION ROUTING | 0 | 3.609 | 0.88 | 0.001 | 2017-08-03
RX01121 | 6041 | 0060 | R310932 | T |  | PLATE, BACKING, W/ GEAR 1000E | 40 | AB20 | Ipsen - CARBURIZE - Air Cool | AO24265 | STANDARD PRODUCTION ROUTING | 0 | 3.609 | 0.88 | 0.001 | 2017-08-03
RX01121 | 6041 | 0060 | R315505 | T |  | GEAR, 540/E DRIVE | 40 | AB20 | IPSEN - CARBURIZE - Air Cool | AO24265 | Standard Production Routing | 0 | 0.737 | 0.99 | 0.001 | 2017-08-03
RX01121 | 6041 | 0060 | R320066 | T | UD-03 | Gear, HI DRIVE | 40 | AB20 | Ipsen - CARBURIZE - Air Cool | AO24265 | Standard Production Routing | 0 | 0.68 | 0.88 | 0.001 | 2017-08-03
RX01121 | 6041 | 0060 | R320084 | T | UD-02 | Gear, MFWD DRIVE, 425 AXLE | 40 | AB20 | Ipsen - CARBURIZE - Air Cool | AO24265 | Standard Production Routing | 0 | 1.309 | 0.53 | 0.001 | 2017-08-03
RX01121 | 6041 | 0060 | R322180 | T | AE-02 | PINION SHAFT, SPECIAL | 40 | AB20 | Ipsen - CARBURIZE - Air Cool | AO24265 | STANDARD PRODUCTION ROUTING | 0 | 3.609 | 1.33 | 0.001 | 2017-08-03
RX01121 | 6041 | 0060 | R325801 | T |  | GEAR, 1000 DRIVE | 40 | AB20 | Ipsen - CARBURIZE - Air Cool | AO24265 | STANDARD PRODUCTION ROUTING | 0 | 0.655 | 0.29 | 0.001 | 2017-08-04
RX01121 | 6041 | 0060 | R331604 | T |  | GEAR, COUNTERSHAFT INPUT | 40 | AB20 | Ipsen - CARBURIZE - Air Cool | AO24265 | STANDARD PRODUCTION ROUTING | 0 | 0.655 | 0.29 | 0.001 | 2017-08-04
RX01121 | 6041 | 0100 | R33370 | P |  | GEAR,FOURTH AND SEVENTH SPEED | 40 | AB20 | Ipsen - CARBURIZE - Air Cool | AO24265 | SERVICE/INTERFACTORY ROUTING | 0 | 1.178 | 0.94 | 0.001 | 2017-08-18
RX01121 | 6041 | 0060 | R334932 | T | UD-03 | Gear, 1ST SPEED DRIVEN | 40 | AB20 | Ipsen - CARBURIZE - Air Cool | AO24265 | Standard Production Routing | 0 | 1.27 | 1.65 | 0.001 | 2017-10-05
RX01121 | 6041 | 0060 | R334935 | T | UD-02 | Gear, MFWD DRIVE, 472 AXLE | 40 | AB20 | Ipsen - CARBURIZE - Air Cool | AO24265 | Standard Production Routing | 0 | 1.309 | 0.52 | 0.001 | 2017-10-05
RX01121 | 6041 | 0060 | R345792 | T | UD-02 | GEAR, COUNTERSHAFT INPUT | 30 | AB20 | Ipsen - CARBURIZE - AIR COOL | AO24265 | Standard Production Routing | 0 | 1.65 | 0.53 | 0.001 | 2018-02-20
RX01121 | 6041 | 0060 | R345793 | T | UD-01 | GEAR, 1000 DRIVE | 30 | AB20 | Ipsen - CARBURIZE - Air Cool | AO24265 | Standard Production Routing | 0 | 0.36 | 0.46 | 0.001 | 2018-02-20
RX01121 | 6041 | 0060 | R45779 | P |  | SHAFT,FINAL DRIVE SUN PINION | 40 | AB20 | CARBURIZE - AIR COOL | OR66738 | SERVICE/INTERFACTORY ROUTING | 0 | 5.795 | 3.22 | 0.001 | 2017-07-28
RX01121 | 6041 | 0060 | R538000 | T | UD-02 | Gear, 3RD SPEED DRIVE | 40 | AB20 | CARBURIZE - AIR COOL | OR66738 | Standard Production Routing | 0.79 | 0.37 | 0.48 | 0.001 | 2017-07-28
RX01121 | 6041 | 0060 | R538002 | T | UD-02 | Gear, LO DRIVEN | 40 | AB20 | CARBURIZE - AIR COOL | OR66738 | Standard Production Routing | 0.84 | 0.58 | 0.74 | 0.001 | 2017-07-28
RX01121 | 6041 | 0060 | R541899 | T | UD-01 | HELICAL GEAR, HI, 49T DRIVE GEAR | 40 | AB20 | CARBURIZE - AIR COOL | OR66738 | STANDARD PRODUCTION ROUTING | 0 | 0.57 | 0.73 | 0.001 | 2017-07-28
RX01121 | 6041 | 0060 | R541905 | T | UD-01 | HELICAL GEAR, LO, 54T DRIVEN GEAR | 40 | AB20 | CARBURIZE - AIR COOL | OR66738 | STANDARD PRODUCTION ROUTING | 0 | 0.54 | 0.7 | 0.001 | 2017-07-28
RX01121 | 6041 | 0060 | R542403 | T | UD-01 | GEAR, REVERSE, 48T DRIVEN GEAR (S4 | 40 | AB20 | CARBURIZE - AIR COOL | OR66738 | STANDARD PRODUCTION ROUTING | 0 | 0.72 | 0.93 | 0.001 | 2017-07-28
RX01121 | 6041 | 0060 | R542404 | T | UD-01 | GEAR, S1, 25T DRIVE GEAR | 40 | AB20 | CARBURIZE - AIR COOL | OR66738 | STANDARD PRODUCTION ROUTING | 0 | 0.42 | 0.54 | 0.001 | 2017-07-28
RX01121 | 6041 | 0060 | R542407 | T | UD-02 | GEAR, S2, 59T DRIVEN GEAR | 40 | AB20 | CARBURIZE - AIR COOL | OR66738 | STANDARD PRODUCTION ROUTING | 0 | 2.39 | 3.11 | 0.001 | 2017-07-28
RX01121 | 6041 | 0060 | R542409 | T | UD-02 | GEAR, S3, 51T DRIVEN GEAR | 40 | AB20 | CARBURIZE - AIR COOL | OR66738 | STANDARD PRODUCTION ROUTING | 0 | 1.19 | 1.54 | 0.001 | 2017-07-28
RX01121 | 6041 | 0060 | R542413 | T | UD-02 | GEAR, R2, 48T DRIVE GEAR | 40 | AB20 | CARBURIZE - AIR COOL | OR66738 | STANDARD PRODUCTION ROUTING | 0 | 1.21 | 1.57 | 0.001 | 2017-07-28
RX01121 | 6041 | 0060 | R542417 | T | UD-02 | GEAR, PTO, 46T DRIVE GEAR | 40 | AB20 | CARBURIZE - AIR COOL | OR66738 | STANDARD PRODUCTION ROUTING | 0 | 0.74 | 0.96 | 0.001 | 2017-07-28
RX01121 | 6041 | 0060 | R542421 | T | UD-02 | GEAR, PTO, 56T DRIVEN GEAR | 40 | AB20 | CARBURIZE - AIR COOL | OR66738 | STANDARD PRODUCTION ROUTING | 0 | 1.21 | 1.57 | 0.001 | 2017-07-28
RX01121 | 6041 | 0060 | R550388 | T | UD-01 | HELICAL GEAR, AUXILIARY DRIVE | 40 | AB20 | CARBURIZE - AIR COOL | OR66738 | STANDARD PRODUCTION ROUTING | 0 | 0.183 | 0.237 | 0.001 | 2017-07-28
RX01121 | 6041 | 0060 | R554163 | T | AE-01 | GEAR, R1, 25T DRIVE GEAR | 40 | AB20 | CARBURIZE - AIR COOL | OR66738 | STANDARD PRODUCTION ROUTING | 0 | 0.5 | 0.64 | 0.001 | 2017-07-28
RX01121 | 6041 | 0080 | R555132 | T | UD-01 | Gear, UPPER REDUCTION GEAR | 30 | AB20 | CARBURIZE - AIR COOL | OR66738 | STANDARD PRODUCTION ROUTING | 0 | 0.64 | 0.82 | 0.001 | 2017-07-28
RX01121 | 6041 | 0060 | R555140 | T | UD-02 | GEAR, 2ND RANGE DRIVEN | 30 | AB20 | CARBURIZE - AIR COOL | OR66738 | STANDARD PRODUCTION ROUTING | 0 | 0.65 | 0.84 | 0.001 | 2017-07-28
RX01121 | 6041 | 0060 | R557179 | T |  | GEAR, 4TH SPEED DRIVE | 40 | AB20 | IPSEN - CARBURIZE - AIR COOL | TN60389 | STANDARD PRODUCTION ROUTING | 0.88 | 0.46 | 0.6 | 0.001 | 2017-07-27
RX01121 | 6041 | 0060 | R557181 | T | UD-02 | GEAR, 2ND SPEED DRIVEN | 40 | AB20 | IPSEN - CARBURIZE - AIR COOL | TN60389 | STANDARD PRODUCTION ROUTING | 0 | 1.84 | 2.38 | 0.001 | 2017-07-27
RX01121 | 6041 | 0070 | R560113 | P |  | Gear, HELICAL, DRIVER | 62 | AB20 | Ipsen - CARBURIZE - Air Cool | RX43198 | STANDARD PRODUCTION ROUTING | 0 | 1.964 | 0.51 | 0.001 | 2019-01-29
RX01121 | 6041 | 0060 | R560114 | X |  | Gear, MFWD INPUT, DRIVEN | 33 | AB20 | Ipsen - CARBURIZE - AIR COOL | CE65663 | STANDARD PRODUCTION ROUTING | 0 | 2.21 | 0.75 | 0.001 | 2016-11-29
RX01121 | 6041 | 0070 | R560771 | P |  | Helical Gear, DDS INPUT, GROUND | 62 | AB20 | Ipsen - CARBURIZE - AIR COOL | RX43198 | STANDARD PRODUCTION ROUTING | 0 | 1.964 | 0.51 | 0.001 | 2019-01-29
RX01121 | 6041 | 0060 | R560772 | P |  | HELICAL GEAR, REAR AXLE INPUT, GROU | 62 | AB20 | Ipsen - CARBURIZE - C35 & AIR COOL | RX43198 | STANDARD PRODUCTION ROUTING | 0 | 2.21 | 0.75 | 0.001 | 2019-01-29
RX01121 | 6041 | 0060 | R562246 | X | UD-02 | GEAR, PTO | 20 | AB20 | CARBURIZE - AIR COOL | NT36930 | STANDARD PRODUCTION ROUTING | 0 | 1.21 | 1.57 | 0.001 | 2016-04-04
RX01121 | 6041 | 0100 | R56300 | P |  | PINION,FINAL DRIVE SUN | 40 | AB20 | IPSEN - CARBURIZE - AIR COOL | TN60389 | SERVICE/INTERFACTORY ROUTING | 0 | 2.897 | 1.94 | 0.001 | 2017-07-27
RX01121 | 6041 | 0060 | R563510 | X |  | Helical Gear, REAR AXLE INPUT, GROUND | 62 | AB20 | Ipsen - CARBURIZE - Air Cool | AO24265 | STANDARD PRODUCTION ROUTING | 0 | 2.21 | 0.75 | 0.001 | 2018-02-27
RX01121 | 6041 | 0060 | R564552 | X | UD-02 | Gear, MG1 DRIVER | 20 | AB20 | CARBURIZE - AIR COOL | NT36930 | STANDARD PRODUCTION ROUTING | 0.84 | 0.58 | 0.74 | 0.001 | 2016-04-04
RX01121 | 6041 | 0060 | R565189 | X | AE-02 | Pinion Shaft, SPECIAL | 62 | AB20 | CARBURIZE AND AIR COOL | OR66738 | MASA ROUTING | 0 | 3.609 | 1.33 | 0.001 | 2018-01-03
RX01121 | 6041 | 0070 | R567688 | X |  | Helical Gear, DDS INPUT, GROUND | 33 | AB20 | Ipsen - CARBURIZE - AIR COOL | NT36930 | STANDARD PRODUCTION ROUTING | 0 | 1.964 | 0.51 | 0.001 | 2017-08-09
RX01121 | 6041 | 0060 | R567689 | X |  | Helical Gear, REAR AXLE INPUT, GROUND | 33 | AB20 | Ipsen - CARBURIZE - Air Cool | NT36930 | STANDARD PRODUCTION ROUTING | 0 | 2.21 | 0.75 | 0.001 | 2017-08-09
RX01121 | 6041 | 0060 | R568625 | X | AE-02 | Pinion Shaft, SPECIAL | 33 | AB20 | CARBURIZE AND AIR COOL | BB01672 | Production Routing | 0 | 3.609 | 1.33 | 0.001 | 2018-11-06
RX01121 | 6041 | 0070 | R569809 | X |  | Gear, HELICAL, DRIVER | 33 | AB20 | Ipsen - CARBURIZE - Air Cool | NT36930 | STANDARD PRODUCTION ROUTING | 0 | 1.964 | 0.51 | 0.001 | 2018-02-08
RX01121 | 6041 | 0060 | R59698 | P |  | Shaft, FINAL DRIVE&SUN PINION | 40 | AB20 | IPSEN - CARBURIZE - AIR COOL | TN60389 | SERVICE/INTERFACTORY ROUTING | 0 | 3.387 | 1.88 | 0.001 | 2017-07-27
RX01121 | 6041 | 0080 | R62685 | P |  | SHAFT,FINAL DRIVE AND SUN PINION | 40 | AB20 | IPSEN - CARBURIZE - AIR COOL | TN60389 | SERVICE/INTERFACTORY ROUTING | 0 | 5.19 | 2.78 | 0.001 | 2017-07-27
RX01121 | 6041 | 0060 | R67198 | P |  | SHAFT, FINAL DRIVE AND SUN PINION | 40 | AB20 | IPSEN - CARBURIZE - AIR COOL | TN60389 | SERVICE/INTERFACTORY ROUTING | 3.22 | 5.795 | 3.22 | 0.001 | 2017-07-28
RX01121 | 6041 | 0110 | R78007 | P |  | PINION, SECOND PLANET SUN | 40 | AB10 | IPSEN - CARBURIZE - COLD OIL | TN60389 | STANDARD PRODUCTION ROUTING | 0 | 0.548 | 0.105 | 0.001 | 2017-07-31
RX01121 | 6041 | 0090 | R84039 | T |  | GEAR, PTO OUTPUT | 40 | AB20 | IPSEN - CARBURIZE - AIR COOL | TN60389 | STANDARD PRODUCTION ROUTING | 0 | 12.834 | 3.83 | 0.001 | 2017-08-01
RX01121 | 6041 | 0090 | R91366 | T |  | PLATE,CLUTCH BACKING WITH GEAR | 40 | AB20 | IPSEN - CARBURIZE - AIR COOL | TN60389 | STANDARD PRODUCTION ROUTING | 0 | 2.357 | 0.89 | 0.001 | 2017-08-01
RX01121 | 6041 | 0050 | R94704 | P | UD-01 | PLATE, CLUTCH BACKING WITH GEAR | 40 | AB20 | IPSEN - CARBURIZE - AIR COOL | TN60389 | STANDARD PRODUCTION ROUTING | 1.05 | 0.69 | 0.89 | 0.001 | 2017-08-01
RX01121 | 6073 | 0060 | AR205615 | T | UD-02 | Gear 37 tooth | 33 | AB10 | IPSEN - CARBURIZE - COLD OIL | CE65663 | Standard Production Routing | 0 | 0.22 | 0.28 | 0.001 | 2016-05-12
RX01121 | 6073 | 0062 | AR205616 | T |  | Gear 93 tooth | 33 | AB10 | IPSEN - CARBURIZE - COLD OIL | CE65663 | GEAR,PUMP INPUT GEAR 9000SERIES | 0 | 1.95 | 2.52 | 0.001 | 2016-05-12
RX01121 | 6073 | 0100 | AR205618 | X | UD-02 | Hub with gear | 33 | AB20 | IPSEN - CARBURIZE - COLD OIL | NT36930 | STANDARD PRODUCTION ROUTING | 0 | 5.7 | 1.94 | 0.001 | 2016-05-12
RX01121 | 6073 | 0040 | DZ111059 | E |  | Gear, LYNXVT SUN DRIVE | 62 | AB10 | IPSEN - CARBURIZE - COLD OIL | RX43198 | PRODUCTION VERSION | 0 | 5.795 | 1.11 | 0.001 | 2019-01-11
RX01121 | 6073 | 0020 | L101195 | P |  | BRACKET, CENTER LINK ATTACHING | 40 | AB10 | IPSEN - HARDEN - COLD OIL | CE65663 | SERVICE/INTERFACTORY ROUTING | 0 | 3.74 | 2.22 | 0.001 | 2017-07-21
RX01121 | 6073 | 0060 | L208267 | T | UD-01 | GEAR, MFWD DRIVE | 40 | AB10 | IPSEN - CARBURIZE - COLD OIL | CE65663 | Standard Production Routing | 0 | 0.49 | 0.63 | 0.001 | 2017-07-21
RX01121 | 6073 | 0070 | L208268 | T |  | GEAR, B- RANGE, DPT MW3/4/5 | 30 | AB10 | IPSEN - CARBURIZE - COLD OIL | CE65663 | Standard Production Routing | 0 | 2.614 | 0.42 | 0.001 | 2017-07-21
RX01121 | 6073 | 0020 | L209294 | T |  | Clevis, DRAWBAR CAT. 3, RX | 40 | AB10 | IPSEN - HARDEN - COLD OIL | CE65663 | STANDARD PRODUCTION ROUTING | 0 | 3.658 | 1.09 | 0.001 | 2017-07-21
RX01121 | 6073 | 0060 | L209425 | T | UD-01 | GEAR, GEAR C- RANGE 50ECO, DPT MW3/ | 30 | AB10 | IPSEN - CARBURIZE - COLD OIL | CE65663 | Standard Production Routing | 0 | 0.32 | 0.42 | 0.001 | 2017-07-21
RX01121 | 6073 | 0062 | L209499 | T |  | GEAR, GEAR A- RANGE, DPT MW3/4/5 | 40 | AB10 | IPSEN - CARBURIZE - COLD OIL | CE65663 | Standard Production Routing | 0 | 0.588 | 0.191 | 0.001 | 2017-07-21
RX01121 | 6073 | 0062 | L211010 | T |  | GEAR, B- RANGE, DPT MW3/4/5 | 40 | AB10 | IPSEN - CARBURIZE - COLD OIL | CE65663 | Standard Production Routing | 0 | 1.569 | 0.29 | 0.001 | 2017-07-21
RX01121 | 6073 | 0062 | L211036 | T | UD-01 | GEAR, C- RANGE 50ECO, DPT MW3/4/5 | 30 | AB10 | IPSEN - CARBURIZE - COLD OIL | CE65663 | Standard Production Routing | 0 | 0.73 | 0.95 | 0.001 | 2017-07-21
RX01121 | 6073 | 0062 | L211037 | T | UD-01 | Gear, C- RANGE 40ECO, DPT MW3/4/5 | 50 | AB10 | IPSEN - CARBURIZE - COLD OIL | CE65663 | Standard Production Routing | 0 | 0.75 | 0.97 | 0.001 | 2017-07-21
RX01121 | 6073 | 0070 | L212135 | T | UD-01 | GEAR, A- RANGE, DPT MW3/4/5 | 40 | AB10 | IPSEN - CARBURIZE - COLD OIL | CE65663 | STANDARD PRODCUTION ROUTING | 0 | 0.44 | 0.57 | 0.001 | 2017-07-21
RX01121 | 6073 | 0060 | L212414 | T |  | Drive Shaft, DIFFERENTIAL DRIVE SHAFT, T | 40 | AB10 | IPSEN - CARBURIZE - COLD OIL | CE65663 | STANDARD PRODUCTION ROUTING | 0 | 6.509 | 1.77 | 0.001 | 2017-07-21
RX01121 | 6073 | 0062 | L215390 | T | UD-01 | Gear, PARK LOCK, DPT | 40 | AB10 | IPSEN - HARDEN - COLD OIL | CE65663 | STANDARD PRODUCTION ROUTING | 0 | 0.219 | 0.28 | 0.001 | 2017-07-21
RX01121 | 6073 | 0060 | L215891 | T | UD-01 | GEAR, C- RANGE 40ECO, DPT MW1-5 ON | 30 | AB10 | IPSEN - CARBURIZE - COLD OIL | CE65663 | STANDARD PRODCUTION ROUTING | 0 | 0.34 | 0.44 | 0.001 | 2017-07-27
RX01121 | 6073 | 0062 | L216065 | T | UD-01 | Gear, C- RANGE 40ECO ON TOP SHAFT | 30 | AB10 | IPSEN - CARBURIZE - COLD OIL | BC63012 | Standard Production Routing | 0 | 0.75 | 0.97 | 0.001 | 2018-01-31
RX01121 | 6073 | 0070 | L217292 | P |  | COUNTERSHAFT, MW6/7 PTO, 540E/1000 | 40 | AB10 | IPSEN - CARBURIZE - COLD OIL | RX43198 | STANDARD PRODUCTION ROUTING | 0 | 1.383 | 0.67 | 0.001 | 2019-01-11
RX01121 | 6073 | 0080 | L217355 | P | UD-01 | GEAR, 1000 OUTPUT | 40 | AB10 | IPSEN - CARBURIZE - COLD OIL | RX43198 | STANDARD PRODUCTION ROUTING | 0 | 0.237 | 0.31 | 0.001 | 2019-01-11
RX01121 | 6073 | 0080 | L217356 | P | UD-01 | GEAR, MW6/7 PTO 540E OUTPUT | 40 | AB10 | IPSEN - CARBURIZE - COLD OIL | RX43198 | STANDARD PRODUCTION ROUTING | 0 | 0.27 | 0.35 | 0.001 | 2019-01-11
RX01121 | 6073 | 0070 | L217967 | P | SA-02 | SHAFT, DIFFERENTIAL DRIVE SHAFT GRO | 40 | AB10 | IPSEN - CARBURIZE - COLD OIL | RX43198 | STANDARD PRODUCTION ROUTING | 1.3 | 4.624 | 1.27 | 0.001 | 2019-01-11
RX01121 | 6073 | 0060 | L220349 | P | UD-02 | Pinion Shaft, DIFF DRIVE SHAFT SP BEV MW | 40 | AB10 | IPSEN - CARBURIZE - COLD OIL | RX43198 | STANDARD PRODUCTION ROUTING | 0 | 0.92 | 1.19 | 0.001 | 2019-01-11
RX01121 | 6073 | 0070 | L220350 | T | SA-02 | SHAFT, DIFFERENTIAL DRIVE SHAFT GRO | 40 | AB10 | IPSEN - CARBURIZE - COLD OIL | NE13828 | STANDARD PRODUCTION ROUTING | 1.3 | 7.367 | 1.16 | 0.001 | 2018-05-24
RX01121 | 6073 | 0060 | L222314 | E |  | Countershaft, COUNTERSHAFT REAR PTO, 54 | 30 | AB10 | IPSEN - CARBURIZE - COLD OIL | RX43198 | STANDARD PRODUCTION ROUTING | 0 | 1.464 | 0.66 | 0.001 | 2019-02-11
RX01121 | 6073 | 0070 | L222315 | E |  | Countershaft, REAR-PTO, 540/540E DRIVE | 30 | AB10 | IPSEN - CARBURIZE - COLD OIL | RX43198 | STANDARD PRODUCTION ROUTING | 0 | 1.106 | 0.51 | 0.001 | 2019-01-16
RX01121 | 6073 | 0020 | L75864 | T |  | SUPPORT,SWAY BLOCK,LH-MR/W | 40 | AB10 | IPSEN - HARDEN - COLD OIL | CE65663 | STANDARD PRODUCTION ROUTING | 0 | 4.878 | 1.48 | 0.001 | 2017-07-27
RX01121 | 6073 | 0020 | L75865 | T |  | SUPPORT,SWAY BLOCK,RH-MR/W | 40 | AB10 | IPSEN - HARDEN - COLD OIL | CE65663 | STANDARD PRODUCTION ROUTING | 0 | 2.439 | 1.48 | 0.001 | 2017-07-27
RX01121 | 6073 | 0020 | L76068 | T |  | BRACKET,CENTER LINK ATTACHING | 40 | AB10 | IPSEN - HARDEN - COLD OIL | CE65663 | SERVICE/INTERFACTORY ROUTING | 0 | 3.252 | 1.04 | 0.001 | 2017-07-27
RX01121 | 6073 | 0024 | L76091 | T |  | SUPPORT, DRAWBAR REAR | 40 | AB10 | IPSEN - HARDEN - COLD OIL | CE65663 | STANDARD PRODUCTION ROUTING | 0 | 1.951 | 0.69 | 0.001 | 2017-07-27
RX01121 | 6073 | 0040 | L78005 | T |  | PIN | 40 | AB10 | IPSEN - CARBURIZE - COLD OIL | CE65663 | SERVICE/INTERFACTORY ROUTING | 0 | 0.665 | 0.38 | 0.001 | 2017-07-27
RX01121 | 6073 | 0040 | L80422 | P |  | PIN | 40 | AB10 | IPSEN - CARBURIZE - COLD OIL | CE65663 | SERVICE/INTERFACTORY ROUTING | 0 | 0.416 | 0.52 | 0.001 | 2017-07-27
RX01121 | 6073 | 0110 | R100146 | T |  | SHAFT, HYD. PUMP (PLAIN) 104CM3 | 40 | AB20 | IPSEN - CARBURIZE - COLD OIL | CE65663 | STANDARD PRODUCTION ROUTING | 0 | 4.199 | 0.92 | 0.001 | 2017-07-27
RX01121 | 6073 | 0035 | R100249 | T |  | PINION,PLANET | 40 | AB10 | IPSEN - CARBURIZE - COLD OIL | CE65663 | SERVICE/INTERFACTORY ROUTING | 0 | 0.491 | 0.27 | 0.001 | 2017-07-27
RX01121 | 6073 | 0060 | R101111 | P | UD-01 | HELICAL GEAR, DIFFERENTIAL DRIVE S | 40 | AB10 | IPSEN - CARBURIZE - COLD OIL | CE65663 | SERVICE/INTERFACTORY ROUTING | 0 | 1.49 | 1.93 | 0.001 | 2017-07-27
RX01121 | 6073 | 0080 | R101182 | T |  | SHAFT, INPUT DRIVE | 40 | AB10 | IPSEN - CARBURIZE - COLD OIL | CE65663 | STANDARD PRODUCTION ROUTING | 0 | 1.712 | 0.79 | 0.001 | 2017-07-27
RX01121 | 6073 | 0050 | R102863 | P |  | SHAFT, FINAL DRIVE AND SUN PINION | 40 | AB10 | IPSEN - CARBURIZE - COLD OIL | CE65663 | SERVICE/INTERFACTORY ROUTING | 1.26 | 1.189 | 1.26 | 0.001 | 2017-07-27
RX01121 | 6073 | 0090 | R104687 | T |  | SHAFT, HYDRAULIC PUMP (65CC) | 40 | AB20 | IPSEN - CARBURIZE - COLD OIL | CE65663 | STANDARD PRODUCTION ROUTING | 0 | 1.495 | 0.46 | 0.001 | 2017-07-27
RX01121 | 6073 | 0060 | R105403 | T |  | PAWL, PARK | 40 | AB10 | IPSEN - HARDEN - COLD OIL | CE65663 | STANDARD PRODUCTION ROUTING | 0 | 1.463 | 0.5 | 0.001 | 2017-07-28
RX01121 | 6073 | 0110 | R105405 | T |  | SHAFT, TRANSMISSION DRIVE | 40 | AB20 | IPSEN - CARBURIZE - COLD OIL | CE65663 | STANDARD PRODUCTION ROUTING | 0 | 13.977 | 4.3 | 0.001 | 2017-07-28
RX01121 | 6073 | 0100 | R105892 | T |  | GEAR, 1000 OUPUT DRIVE | 40 | AB10 | IPSEN - CARBURIZE - COLD OIL | DT82892 | STANDARD PRODUCTION ROUTING I | 0 | 6.622 | 2.34 | 0.001 | 2018-05-25
RX01121 | 6073 | 0030 | R106311 | T |  | END, DRAFT LINK, LH | 40 | AB10 | IPSEN - HARDEN - COLD OIL | CE65663 | STANDARD PRODUCTION ROUTING | 0 | 1.463 | 0.51 | 0.001 | 2017-07-28
RX01121 | 6073 | 0030 | R106312 | T |  | END, DRAFT LINK, RH | 40 | AB10 | IPSEN - HARDEN - COLD OIL | CE65663 | STANDARD PRODUCTION ROUTING | 0 | 1.463 | 0.51 | 0.001 | 2017-07-28
RX01121 | 6073 | 0020 | R106313 | T |  | END, DRAFT LINK, LH | 40 | AB10 | IPSEN - HARDEN - COLD OIL | CE65663 | STANDARD PRODUCTION ROUTING | 0 | 1.463 | 0.52 | 0.001 | 2017-07-28
RX01121 | 6073 | 0020 | R106314 | T |  | END, DRAFT LINK, RH | 40 | AB10 | IPSEN - HARDEN - COLD OIL | CE65663 | STANDARD PRODUCTION ROUTING | 0 | 1.463 | 0.84 | 0.001 | 2017-07-28
RX01121 | 6073 | 0020 | R106414 | T |  | YOKE, LIFT LINK | 40 | AB10 | IPSEN - HARDEN - HT15T | MK87351 | SERVICE/INTERFACTORY ROUTING | 0 | 2.439 | 0.79 | 0.001 | 2014-08-06
RX01121 | 6073 | 0030 | R106780 | P |  | END,DRAFT LINK,RH | 40 | AB10 | IPSEN - HARDEN | DT82892 | STANDARD PRODUCTION ROUTING | 0 | 0.406 | 0.406 | 0.001 | 2018-03-01
RX01121 | 6073 | 0030 | R106781 | T |  | END,DRAFT LINK,LH | 40 | AB10 | IPSEN - HARDEN | DT82892 | STANDARD PRODUCTION ROUTING | 0 | 1.045 | 0.64 | 0.001 | 2018-05-09
RX01121 | 6073 | 0020 | R106911 | T |  | PIVOT | 40 | AB10 | IPSEN - HARDEN - Cold OIL | CE65663 | STANDARD PRODUCTION ROUTING | 0 | 0.52 | 0.232 | 0.001 | 2018-05-22
RX01121 | 6073 | 0020 | R106916 | T |  | PIVOT | 40 | AB10 | IPSEN - HARDEN - COLD OIL | DT82892 | STANDARD PRODUCTION ROUTING | 0 | 0.52 | 0.232 | 0.001 | 2018-03-12
RX01121 | 6073 | 0020 | R108298 | P |  | SUPPORT, DRAWBAR, FRONT | 40 | AB10 | IPSEN - HARDEN - COLD OIL | DT82892 | SERVICE/INTERFACTORY ROUTING | 0 | 2.534 | 1.64 | 0.001 | 2018-05-09
RX01121 | 6073 | 0020 | R108299 | P |  | STRAP, DRAWBAR, UPPER | 40 | AB10 | IPSEN - HARDEN - COLD OIL | DT82892 | SERVICE/INTERFACTORY ROUTING | 0 | 1.315 | 0.56 | 0.001 | 2018-05-09
RX01121 | 6073 | 0020 | R108300 | P |  | STRAP, DRAWBAR, LOWER | 40 | AB10 | IPSEN- HARDEN - COLD OIL | DT82892 | SERVICE/INTERFACTORY ROUTING | 0 | 0.749 | 0.9 | 0.001 | 2018-05-09
RX01121 | 6073 | 0050 | R108351 | T |  | SHAFT,DIFF DRIVE & BEVEL PINION,LH | 40 | AB20 | IPSEN - CARBURIZE- W/PROTECTIVE ALLOY | DT82892 | STANDARD PRODUCTION ROUTING | 0 | 4.339 | 1.21 | 0.001 | 2018-03-01
RX01121 | 6073 | 0040 | R108449 | P | UD-01 | GEAR, PTO IDLER (30 & 50T) | 40 | AB10 | Ipsen - CARBURIZE | DT82892 | SERVICE/INTERFACTORY ROUTING | 3.16 | 1.03 | 1.33 | 0.001 | 2018-03-08
RX01121 | 6073 | 0060 | R108454 | T | UD-01 | GEAR, REVERSE IDLER | 40 | AB10 | Ipsen - CARBURIZE - COLD OIL | DT82892 | STANDARD PRODUCTION ROUTING | 0 | 0.68 | 0.88 | 0.001 | 2018-03-01
RX01121 | 6073 | 0060 | R108473 | P |  | PLANET PINION, PINION, PLANET | 40 | AB10 | Ipsen - CARBURIZE | RX43198 | SERVICE/INTERFACTORY ROUTING | 0 | 0.172 | 0.163 | 0.001 | 2019-01-11
RX01121 | 6073 | 0110 | R108890 | P |  | GEAR, A-RANGE | 40 | AB10 | IPSEN - CARBURIZE | DT82892 | STANDARD PRODUCTION ROUTING | 0 | 2.075 | 2.92 | 0.001 | 2018-03-08
RX01121 | 6073 | 0060 | R108893 | T | UD-01 | GEAR, MFWD DRIVE | 40 | AB10 | IPSEN - CARBURIZE | DT82892 | STANDARD PRODUCTION ROUTING | 0.81 | 0.58 | 0.75 | 0.001 | 2018-03-08
RX01121 | 6073 | 0100 | R109508 | T | UD-01 | GEAR, B-RANGE | 40 | AB10 | IPSEN - CARBURIZE | DT82892 | STANDARD PRODUCTION ROUTING | 0 | 1.31 | 1.69 | 0.001 | 2018-03-08
RX01121 | 6073 | 0060 | R110305 | P |  | STRAP, DRAWBAR | 40 | AB10 | IPSEN | DT82892 | SERVICE/INTERFACTORY ROUTING | 0 | 1.722 | 1.11 | 0.001 | 2018-05-10
RX01121 | 6073 | 0060 | R110306 | T |  | STRAP, DRAWBAR | 40 | AB10 | IPSEN - HARDEN | DT82892 | STANDARD PRODUCTION ROUTING | 0 | 1.815 | 0.65 | 0.001 | 2018-03-08
RX01121 | 6073 | 0010 | R110374 | P |  | END, DRAFT LINK | 40 | AB10 | IPSEN - HARDEN | DT82892 | STANDARD PRODUCTION ROUTING | 0 | 1.219 | 0.39 | 0.001 | 2018-03-08
RX01121 | 6073 | 0010 | R111157 | P |  | BRACKET | 40 | AB10 | IPSEN - HARDEN | DT82892 | STANDARD PRODUCTION ROUTING | 0 | 0.618 | 0.125 | 0.001 | 2018-03-08
RX01121 | 6073 | 0020 | R111555 | T |  | BRACKET, CENTER LINK ATTACHING | 40 | AB10 | IPSEN - HARDEN | DT82892 | STANDARD PRODUCTION ROUTING | 0 | 2.927 | 0.99 | 0.001 | 2018-03-08
RX01121 | 6073 | 0020 | R113154 | T |  | SUPPORT, SWAY BLOCK, LH | 40 | AB10 | IPSEN - HARDEN - COLD OIL | DT82892 | STANDARD PRODUCTION ROUTING | 0 | 2.217 | 0.67 | 0.001 | 2018-05-15
RX01121 | 6073 | 0020 | R113155 | T |  | SUPPORT, SWAY BLOCK, RH | 40 | AB10 | IPSEN - HARDEN - COLD OIL | DT82892 | STANDARD PRODUCTION ROUTING | 0 | 2.217 | 0.67 | 0.001 | 2018-05-15
RX01121 | 6073 | 0050 | R113706 | T |  | SHAFT,DIFF DRIVE & BEVEL PINION,RH | 40 | AB20 | Ipsen - CARBURIZE w/PROTECTIVE ALLOY | DT82892 | STANDARD PRODUCTION ROUTING | 0 | 4.339 | 0.86 | 0.001 | 2018-03-08
RX01121 | 6073 | 0050 | R113707 | P |  | SHAFT,DIFF DRIVE & BEVEL PINION,RH | 40 | AB20 | Ipsen - CARBURIZE W/PROTECTIVE ALLOY | DT82892 | STANDARD PRODUCTION ROUTING | 0 | 4.339 | 2.68 | 0.001 | 2018-03-08
RX01121 | 6073 | 0050 | R113708 | P |  | SHAFT,DIFF DRIVE & BEVEL PINION,LH | 40 | AB20 | Ipsen - CARBURIZE W/PROTECTIVE ALLOY | DT82892 | STANDARD PRODUCTION ROUTING | 2.68 | 4.339 | 2.68 | 0.001 | 2018-03-08
RX01121 | 6073 | 0100 | R114156 | T |  | SHAFT, PLANETARY INPUT | 40 | AB10 | IPSEN - CARBURIZE w/PROTECTIVE ALLOY | DT82892 | STANDARD PRODUCTION ROUTING | 0 | 2.49 | 1.46 | 0.001 | 2018-03-08
RX01121 | 6073 | 0050 | R115312 | P |  | PINION SHAFT, SHAFT,DIFF DRIVE AND | 40 | AB10 | Ipsen - CARBURIZE - COLD OIL | DT82892 | STANDARD PRODUCTION ROUTING | 1.43 | 10.036 | 1.43 | 0.001 | 2018-03-12
RX01121 | 6073 | 0070 | R115387 | P | UD-01 | GEAR, MFWD CLUTCH | 40 | AB10 | Ipsen - CARBURIZE - COLD OIL | DT82892 | SERVICE/INTERFACTORY ROUTING | 6.41 | 3.26 | 4.23 | 0.001 | 2018-03-12
RX01121 | 6073 | 0040 | R117055 | P |  | PINION, PLANET | 40 | AB10 | Ipsen - CARBURIZE - C45 | RX19467 | SERVICE/INTERFACTORY ROUTING | 0 | 1.465 | 0.62 | 0.001 | 2007-05-21
RX01121 | 6073 | 0010 | R117543 | T |  | END, DRAFT LINK, REAR | 40 | AB10 | IPSEN - HARDEN - COLD OIL | DT82892 | STANDARD PRODUCTION ROUTING | 0 | 0.9 | 0.91 | 0.001 | 2018-03-12
RX01121 | 6073 | 0010 | R117544 | P |  | END, DRAFT LINK, REAR | 40 | AB10 | IPSEN - 15T | RX19467 | STANDARD PRODUCTION ROUTING | 0 | 0.9 | 0.54 | 0.001 | 2007-05-21
RX01121 | 6073 | 0020 | R118321 | T |  | BUMPER, DRAFT LINK | 40 | AB10 | IPSEN - HARDEN - COLD OIL | DT82892 | STANDARD PRODUCTION ROUTING | 0 | 0.372 | 0.59 | 0.001 | 2018-06-04
RX01121 | 6073 | 0010 | R118354 | P |  | END, DRAFT LINK | 40 | AB10 | IPSEN - HARDEN - COLD OIL | DT82892 | SERVICE/INTERFACTORY ROUTING | 0 | 1.219 | 0.39 | 0.001 | 2018-03-12
RX01121 | 6073 | 0070 | R119199 | T | UD-01 | GEAR, C-RANGE | 40 | AB10 | Ipsen - CARBURIZE - COLD OIL | DT82892 | STANDARD PRODUCTION ROUTING | 0 | 0.95 | 1.24 | 0.001 | 2018-03-12
RX01121 | 6073 | 0180 | R119549 | P |  | SHAFT, REDUCTION GEAR | 40 | AB20 | Ipsen - CARBURIZE - COLD OIL | DT82892 | SERVICE/INTERFACTORY ROUTING | 1.26 | 1.495 | 1.26 | 0.001 | 2018-03-12
RX01121 | 6073 | 0190 | R119553 | P |  | SHAFT, REDUCTION GEAR | 40 | AB20 | Ipsen - CARBURIZE - COLD OIL | DT82892 | STANDARD PRODUCTION ROUTING | 1.2 | 1.495 | 1.2 | 0.001 | 2018-03-13
RX01121 | 6073 | 0180 | R119557 | P |  | SHAFT, REDUCTION GEAR | 40 | AB20 | Ipsen - CARBURIZE - COLD OIL | DT82892 | SERVICE/INTERFACTORY ROUTING | 0 | 1.495 | 1.26 | 0.001 | 2018-03-13
RX01121 | 6073 | 0120 | R119591 | P |  | SHAFT, OUTPUT, WITH GEAR | 40 | AB20 | IPSEN -CARBURIZE- COLD OIL- RECIPE #037 | DT82892 | STANDARD PRODUCTION ROUTING | 0 | 29.266 | 8.4 | 0.001 | 2018-03-13
RX01121 | 6073 | 0070 | R119981 | T |  | GEAR, C-RANGE | 40 | AB10 | Ipsen - CARBURIZE - COLD OIL | DT82892 | STANDARD PRODUCTION ROUTING | 0 | 1.037 | 0.33 | 0.001 | 2018-03-14
RX01121 | 6073 | 0060 | R119982 | T | UD-01 | GEAR, C RANGE | 40 | AB10 | IPSEN - CARBURIZE - COLD OIL | CE65663 | STANDARD PRODUCTION ROUTING | 0 | 1.08 | 1.4 | 0.001 | 2017-10-09
RX01121 | 6073 | 0070 | R120349 | P |  | Pinion | 40 | AB10 | Ipsen - CARBURIZE - COLD OIL | DT82892 | SERVICE/INTERFACTORY ROUTING | 0 | 0.509 | 0.368 | 0.001 | 2018-03-14
RX01121 | 6073 | 0030 | R120848 | T |  | PINION, PLANET | 40 | AB10 | Ipsen - CARBURIZE - COLD OIL | DT82892 | SERVICE/INTERFACTORY ROUTING | 0 | 3.863 | 0.85 | 0.001 | 2018-03-14
RX01121 | 6073 | 0085 | R120940 | T |  | GEAR, D-RANGE | 40 | AB10 | IPSEN - CARBURIZ4E - COLD OIL | DT82892 | STANDARD PRODUCTION ROUTING | 0 | 1.556 | 0.49 | 0.001 | 2018-03-14
RX01121 | 6073 | 0060 | R120941 | T |  | GEAR, C-RANGE | 40 | AB10 | IPSEN - CARBURIZE - COLD OIL | CE65663 | STANDARD PRODUCTION ROUTING | 0 | 1.067 | 0.79 | 0.001 | 2017-10-09
RX01121 | 6073 | 0030 | R121282 | T |  | PLANET PINION, 26T MFWD GEAR | 40 | AB10 | IPSEN - CARBURIZE - COLD OIL | DT82892 | STANDARD PRODUCTION ROUTING | 0 | 1.155 | 0.26 | 0.001 | 2018-03-14
RX01121 | 6073 | 0070 | R122521 | T | UD-01 | GEAR, D-RANGE 30K | 40 | AB10 | IPSEN - CARBURIZE - COLD OIL | DT82892 | STANDARD PRODUCTION ROUTING | 1.02 | 0.7 | 0.91 | 0.001 | 2018-03-14
RX01121 | 6073 | 0070 | R122522 | T | UD-01 | GEAR, D-RANGE /40K/ | 40 | AB10 | Ipsen - CARBURIZE - COLD OIL | DT82892 | STANDARD PRODUCTION ROUTING | 0 | 0.63 | 0.82 | 0.001 | 2018-03-14
RX01121 | 6073 | 0050 | R122853 | T |  | PINION, PLANET SUN | 40 | AB10 | Ipsen - CARBURIZE - COLD OIL | DT82892 | SERVICE/INTERFACTORY ROUTING | 0 | 0.524 | 0.49 | 0.001 | 2018-03-14
RX01121 | 6073 | 0090 | R122906 | T |  | GEAR, COUNTERSHAFT | 40 | AB10 | Ipsen - CARBURIZE - COLD OIL | DT82892 | STANDARD PRODUCTION ROUTING | 0 | 2.49 | 0.8 | 0.001 | 2018-03-14
RX01121 | 6073 | 0020 | R124044 | T |  | BRACKET, CENTER LINK ATTACHING | 40 | AB10 | IPSEN - HARDEN - COLD OIL | DT82892 | SERVICE/INTERFACTORY ROUTING | 0 | 4.455 | 3.52 | 0.001 | 2018-03-14
RX01121 | 6073 | 0050 | R124091 | T |  | SHAFT, FINAL DRIVE AND SUN PINION | 40 | AB10 | Ipsen - CARBURIZE - COLD OIL | DT82892 | SERVICE/INTERFACTORY ROUTING | 0 | 1.189 | 0.46 | 0.001 | 2018-03-14
RX01121 | 6073 | 0060 | R124597 | P | UD-01 | GEAR, MFWD CLUTCH | 40 | AB10 | Ipsen - CARBURIZE - COLD OIL | DT82892 | SERVICE/INTERFACTORY ROUTING | 6.5 | 2.82 | 3.66 | 0.001 | 2018-03-14
RX01121 | 6073 | 0020 | R125390 | P |  | BRACKET, CENTER LINK ATTACHING | 40 | AB10 | IPSEN - HARDEN | DT82892 | SERVICE/INTERFACTORY ROUTING | 0 | 4.455 | 1.67 | 0.001 | 2018-03-15
RX01121 | 6073 | 0100 | R125395 | P |  | GEAR, 1000 RPM OUTPUT DRIVE | 40 | AB10 | IPSEN - CARBURIZE - COLD OIL | DT82892 | STANDARD PRODUCTION ROUTING | 0 | 6.622 | 3.23 | 0.001 | 2018-03-15
RX01121 | 6073 | 0020 | R125449 | P |  | BRACKET, CENTER LINK ATTACHING | 40 | AB10 | IPSEN - 15T | RX19467 | SERVICE/INTERFACTORY ROUTING | 0 | 2.8 | 1.67 | 0.001 | 2007-05-21
RX01121 | 6073 | 0050 | R125980 | T |  | Gear, 540 OUTPUT DRIVE | 40 | AB10 | CARBURIZE - COLD OIL | DT82892 | STANDARD PRODUCTION ROUTING | 0 | 1.906 | 0.39 | 0.001 | 2018-03-15
RX01121 | 6073 | 0055 | R127271 | P |  | PINION, FOURTH SUN | 40 | AB10 | IPSEN - CARBURIZE - COLD OIL | CE65663 | SERVICE/INTERFACTORY ROUTING | 0 | 8.038 | 0.51 | 0.001 | 2018-12-10
RX01121 | 6073 | 0040 | R127715 | T |  | Sleeve, OIL SEAL | 40 | AB10 | IPSEN - HARDEN | DT82892 | SERVICE/INTERFACTORY ROUTING | 0 | 0.488 | 0.239 | 0.001 | 2018-03-15
RX01121 | 6073 | 0080 | R128170 | P |  | PINION, MEDIUM SPEED | 40 | AB10 | IPSEN - CARBURIZE- COLD OIL | DT82892 | STANDARD PRODUCTION ROUTING | 0 | 2.497 | 1.65 | 0.001 | 2018-03-15
RX01121 | 6073 | 0080 | R128172 | T |  | PINION,LOW SPEED | 40 | AB10 | Ipsen - CARBURIZE - COLD OIL | DT82892 | STANDARD PRODUCTION ROUTING | 0 | 2.3 | 0.61 | 0.001 | 2018-03-15
RX01121 | 6073 | 0080 | R128173 | T |  | PINION, REVERSE | 40 | AB10 | Ipsen - CARBURIZE - COLD OIL | DT82892 | STANDARD PRODUCTION ROUTING | 0 | 0.996 | 0.63 | 0.001 | 2018-03-15
RX01121 | 6073 | 0080 | R128269 | P |  | GEAR, PUMP DRIVE OUTPUT | 40 | AB10 | IPSEN - CARBURIZE | DT82892 | SERVICE/INTERFACTORY ROUTING | 0 | 1.873 | 2.28 | 0.001 | 2018-05-25
RX01121 | 6073 | 0070 | R128328 | T | UD-01 | Gear, DIFFERENTIAL BEVEL LOCK | 40 | AB10 | IPSEN - CARBURIZE - COLD OIL | DT82892 | STANDARD PRODUCTION ROUTING | 0 | 0.8 | 1.03 | 0.001 | 2018-03-16
RX01121 | 6073 | 0090 | R128913 | P |  | Gear, B AND D RANGE | 40 | AB10 | IPSEN - CARBURIZE | DT82892 | SERVICE/INTERFACTORY ROUTING | 0 | 2.997 | 3.66 | 0.001 | 2018-05-25
RX01121 | 6073 | 0080 | R129911 | T |  | GEAR, 540 0UTPUT DRIVE | 40 | AB10 | Ipsen - CARBURIZE | DT82892 | STANDARD PRODUCTION ROUTING | 0 | 1.545 | 0.4 | 0.001 | 2018-03-29
RX01121 | 6073 | 0060 | R130015 | T |  | GEAR, 540 DRIVE | 40 | AB10 | IPSEN - CARBURIZE | DT82892 | STANDARD PRODUCTION ROUTING | 0 | 0.311 | 0.164 | 0.001 | 2018-03-29
RX01121 | 6073 | 0062 | R130078 | T |  | PINION, FINAL DRIVE | 40 | AB10 | Ipsen - CARBURIZE | DT82892 | STANDARD PRODUCTION ROUTING | 0 | 0.736 | 0.244 | 0.001 | 2018-03-29
RX01121 | 6073 | 0070 | R130825 | T |  | PINION, DIFFERENTIAL BEVEL | 40 | AB10 | Ipsen - CARBURIZE | DT82892 | STANDARD PRODUCTION ROUTING | 0 | 0.386 | 0.104 | 0.001 | 2018-03-29
RX01121 | 6073 | 0080 | R130898 | T |  | GEAR, 540 OUTPUT DRIVE | 40 | AB10 | Ipsen - CARBURIZE - C45 | RX43198 | STANDARD PRODUCTION ROUTING | 0 | 1.374 | 0.37 | 0.001 | 2014-08-06
RX01121 | 6073 | 0030 | R130914 | T |  | PLANET PINION | 40 | AB10 | Ipsen - CARBURIZE | DT82892 | SERVICE/INTERFACTORY ROUTING | 0 | 0.462 | 0.32 | 0.001 | 2018-05-25
RX01121 | 6073 | 0070 | R131411 | P |  | SHAFT, INPUT | 40 | AB10 | Ipsen - CARBURIZE - COLD OIL | DT82892 | SERVICE/INTERFACTORY ROUTING | 0 | 0.803 | 0.6 | 0.001 | 2018-03-29
RX01121 | 6073 | 0060 | R131439 | P |  | SHAFT, DIFF DRIVE AND BEVEL PINION | 40 | AB10 | IPSEN - CARBURIZE- COLD OIL | DT82892 | STANDARD PRODUCTION ROUTING | 1.82 | 1.818 | 1.82 | 0.001 | 2018-03-29
RX01121 | 6073 | 0050 | R131740 | T |  | SHAFT, FINAL DRIVE AND SUN PINION | 40 | AB10 | Ipsen - CARBURIZE - COLD OIL | DT82892 | SERVICE/INTERFACTORY ROUTING | 0 | 1.189 | 0.39 | 0.001 | 2018-03-29
RX01121 | 6073 | 0040 | R132236 | P |  | GEAR | 40 | AB10 | Ipsen - CARBURIZE - COLD OIL | DT82892 | SERVICE/INTERFACTORY ROUTING | 0 | 6.181 | 2.38 | 0.001 | 2018-03-29
RX01121 | 6073 | 0045 | R132245 | P |  | GEAR | 40 | AB10 | Ipsen - CARBURIZE - COLD OIL | DT82892 | SERVICE/INTERFACTORY ROUTING | 0 | 3.09 | 1.92 | 0.001 | 2018-03-29
RX01121 | 6073 | 0040 | R132246 | T |  | GEAR, REVERSE | 40 | AB10 | IPSEN - CARBURIZE- COLD OIL | DT82892 | TEMPORARY MOVE WITH MANUAL SHAVER | 0 | 2.777 | 0.88 | 0.001 | 2018-03-29
RX01121 | 6073 | 0040 | R132247 | P |  | GEAR | 40 | AB10 | Ipsen - CARBURIZE - COLD OIL | DT82892 | SERVICE/INTERFACTORY ROUTING | 0 | 7.417 | 3.18 | 0.001 | 2018-03-29
RX01121 | 6073 | 0050 | R132249 | P |  | GEAR, D-RANGE | 40 | AB10 | Ipsen - CARBURIZE - COLD OIL | DT82892 | SERVICE/INTERFACTORY ROUTING | 0 | 6.181 | 2.4 | 0.001 | 2018-03-29
RX01121 | 6073 | 0030 | R134733 | T |  | PINION, DIFFERENTIAL BEVEL | 40 | AB10 | IPSEN - CARBURIZE - COLD OIL | DT82892 | STANDARD PRODUCTION ROUTING | 0 | 0.509 | 0.216 | 0.001 | 2018-03-29
RX01121 | 6073 | 0050 | R135107 | P |  | SHAFT,DIFF DRIVE & BEVEL PINION | 40 | AB10 | Ipsen - CARBURIZE - COLD OIL | DT82892 | STANDARD PRODUCTION ROUTING | 4.88 | 14.464 | 4.88 | 0.001 | 2018-04-05
RX01121 | 6073 | 0060 | R136303 | P |  | GEAR, DIFFERENTIAL BEVEL | 40 | AB10 | Ipsen - CARBURIZE | DT82892 | STANDARD PRODUCTION ROUTING | 0 | 1.159 | 0.92 | 0.001 | 2018-04-05
RX01121 | 6073 | 0040 | R152164 | T |  | GEAR, C4 CLUTCH | 40 | AB10 | IPSEN - CARBURIZE | DT82892 | STANDARD PRODUCTION ROUTING | 0 | 3.311 | 2.69 | 0.001 | 2018-05-25
RX01121 | 6073 | 0020 | R152538 | T |  | SUPPORT, DRAWBAR FRONT | 40 | AB10 | IPSEN 15T | DT82892 | SERVICE/INTERFACTORY ROUTING | 0 | 2.217 | 0.62 | 0.001 | 2018-05-15
RX01121 | 6073 | 0100 | R155933 | P |  | SHAFT, PTO | 40 | AB10 | IPSEN - CARBURIZE | DT82892 | SERVICE/INTERFACTORY ROUTING | 0.712 | 5.295 | 0.712 | 0.001 | 2018-05-15
RX01121 | 6073 | 0050 | R155981 | T |  | GEAR, D RANGE | 40 | AB10 | IPSEN - CARBURIZE | DT82892 | STANDARD PRODUCTION ROUTING | 0 | 3.311 | 0.52 | 0.001 | 2018-04-05
RX01121 | 6073 | 0030 | R157059 | T | UD-01 | PLANET PINION, PINION, PLANET | 60 | AB10 | IPSEN - CARBURIZE - C55 | RX43198 | STANDARD PRODUCTION ROUTING | 0 | 5.107 | 0.221 | 0.001 | 2014-01-31
RX01121 | 6073 | 0060 | R158123 | T |  | GEAR, MFWD | 40 | AB10 | Ipsen - CARBURIZE - COLD OIL | DT82892 | STANDARD PRODUCTION ROUTING | 0 | 0.56 | 0.73 | 0.001 | 2018-04-05
RX01121 | 6073 | 0100 | R158542 | T | UD-01 | GEAR, B-RANGE | 40 | AB10 | IPSEN - CARBURIZE - COLD OIL | DT82892 | STANDARD PRODUCTION ROUTING | 0 | 1.12 | 1.46 | 0.001 | 2018-04-05
RX01121 | 6073 | 0100 | R159367 | T | UD-01 | GEAR, B RANGE | 40 | AB10 | IPSEN - CARBURIZE - COLD OIL | DT82892 | STANDARD PRODUCTION ROUTING | 0 | 1.35 | 1.75 | 0.001 | 2018-04-05
RX01121 | 6073 | 0060 | R159370 | T |  | GEAR, C RANGE INPUT MW | 40 | AB10 | IPSEN - CARBURIZE - COLD OIL | CE65663 | STANDARD PRODUCTION ROUTING | 0 | 0.889 | 0.67 | 0.001 | 2017-10-09
RX01121 | 6073 | 0070 | R159373 | T | UD-01 | GEAR, C RANGE DDS MW | 40 | AB10 | IPSEN - CARBURIZE - COLD OIL | CE65663 | STANDARD PRODUCTION ROUTING | 0 | 1.13 | 1.47 | 0.001 | 2017-10-09
RX01121 | 6073 | 0090 | R159376 | T | UD-01 | Gear, E RANGE | 40 | AB10 | IPSEN - CARBURIZE - COLD OIL | CE65663 | STANDARD PRODUCTION ROUTING | 0 | 0.72 | 0.93 | 0.001 | 2018-03-12
RX01121 | 6073 | 0100 | R159385 | T | UD-01 | GEAR, E RANGE INPUT | 40 | AB10 | IPSEN - CARBURIZE - C35 | VL18526 | STANDARD PRODUCTION ROUTING | 2.35 | 1.11 | 1.44 | 0.001 | 2016-05-06
RX01121 | 6073 | 0060 | R160083 | T |  | SHAFT, DRIVE, PTO | 40 | AB10 | Ipsen - CARBURIZE - COLD OIL | DT82892 | STANDARD PRODUCTION ROUTING | 0 | 1.008 | 0.6 | 0.001 | 2018-04-12
RX01121 | 6073 | 0045 | R162782 | T |  | GEAR, C1 CLUTCH | 40 | AB10 | Ipsen - CARBURIZE - COLD OIL | DT82892 | TEMPORARY MOVE WITH MANUAL SHAVER | 0 | 2.318 | 0.51 | 0.001 | 2018-05-14
RX01121 | 6073 | 0040 | R163057 | P |  | Gear, PINION, PLANET | 40 | AB10 | Ipsen - CARBURIZE - COLD OIL | RX43198 | STANDARD PRODUCTION ROUTING | 0 | 0.282 | 0.197 | 0.001 | 2019-01-11
RX01121 | 6073 | 0040 | R163062 | P | UD-01 | GEAR, PTO IDLER | 40 | AB10 | Ipsen - CARBURIZE - COLD OIL | DT82892 | SERVICE/INTERFACTORY ROUTING | 5.24 | 1.25 | 1.62 | 0.001 | 2018-04-12
RX01121 | 6073 | 0070 | R166151 | P |  | GEAR, MFWD CLUTCH | 40 | AB10 | IPSEN - CARBURIZE - COLD OIL | DT82892 | STANDARD PRODUCTION ROUTING | 0 | 6.224 | 5.56 | 0.001 | 2018-04-12
RX01121 | 6073 | 0030 | R169917 | T |  | PINION, PLANET | 40 | AB10 | IPSEN - CARBURIZE - COLD OIL | DT82892 | STANDARD PRODUCTION ROUTING | 0 | 0.579 | 0.176 | 0.001 | 2018-04-12
RX01121 | 6073 | 0090 | R172997 | T |  | GEAR, GEAR, E RANGE | 40 | AB10 | IPSEN - CARBURIZE - COLD OIL | CE65663 | STANDARD PRODUCTION ROUTING | 0 | 1.556 | 0.84 | 0.001 | 2018-03-12
RX01121 | 6073 | 0020 | R173114 | P |  | STRAP, DRAWBAR, LOWER | 40 | AB10 | IPSEN - Cold Oil (40T) | DT82892 | STANDARD PRODUCTION ROUTING | 0 | 2.375 | 1.89 | 0.001 | 2018-04-12
RX01121 | 6073 | 0020 | R174320 | P |  | LINK, CENTER | 40 | AB10 | IPSEN - COLD Oil (15T) | DT82892 | SERVICE/INTERFACTORY ROUTING | 0 | 2.8 | 2.82 | 0.001 | 2018-04-12
RX01121 | 6073 | 0020 | R174437 | T |  | Support, DRAWBAR | 40 | AB10 | IPSEN - COLD Oil (15T) | DT82892 | STANDARD PRODUCTION ROUTING | 0 | 2.09 | 0.74 | 0.001 | 2018-04-12
RX01121 | 6073 | 0060 | R179871 | T |  | HELICAL GEAR, GEAR, MFWD DRIVE | 40 | AB10 | IPSEN - CARBURIZE - COLD OIL | DT82892 | STANDARD PRODUCTION ROUTING | 0 | 1.653 | 0.6 | 0.001 | 2018-04-12
RX01121 | 6073 | 0060 | R180077 | P |  | GEAR, MFWD CLUTCH | 40 | AB10 | IPSEN - CARBURIZE - COLD OIL | DT82892 | STANDARD PRODUCTION ROUTING | 0 | 4.995 | 6.06 | 0.001 | 2018-04-12
RX01121 | 6073 | 0040 | R181288 | T |  | SHAFT, MFWD CLUTCH | 40 | AB20 | IPSEN - CARBURIZE - COLD OIL | DT82892 | STANDARD PRODUCTION ROUTING | 0 | 1.205 | 1.15 | 0.001 | 2018-04-12
RX01121 | 6073 | 0070 | R181295 | P | UD-01 | GEAR, MFWD CLUTCH 52T | 40 | AB10 | IPSEN - CARBURIZE - COLD OIL | DT82892 | STANDARD PRODUCTION ROUTING | 5.51 | 3.21 | 4.17 | 0.001 | 2018-04-12
RX01121 | 6073 | 0020 | R182334 | T |  | STRAP, DRAWBAR, REAR, LOWER | 40 | AB10 | IPSEN - COLD Oil (15T) | DT82892 | STANDARD PRODUCTION ROUTING | 0 | 2.216 | 0.66 | 0.001 | 2018-04-12
RX01121 | 6073 | 0020 | R182336 | T |  | SUPPORT, DRAWBAR, FRONT | 40 | AB10 | IPSEN - COLD Oil (15T) | DT82892 | STANDARD PRODUCTION ROUTING | 0 | 2.09 | 0.65 | 0.001 | 2018-04-12
RX01121 | 6073 | 0060 | R183203 | T |  | COUNTERSHAFT, 540 DRIVE | 40 | AB10 | Ipsen - CARBURIZE - COLD OIL | DT82892 | STANDARD PRODUCTION ROUTING | 0 | 0.803 | 0.37 | 0.001 | 2018-04-12
RX01121 | 6073 | 0070 | R183219 | T |  | COUNTERSHAFT, EC 540 DRIVE | 40 | AB10 | IPSEN - CARBURIZE - COLD OIL | DT82892 | STANDARD PRODUCTION ROUTING | 0 | 1.867 | 0.72 | 0.001 | 2018-04-12
RX01121 | 6073 | 0060 | R183220 | T |  | GEAR, DRIVE, 1000E | 40 | AB10 | Ipsen - CARBURIZE - COLD OIL | DT82892 | STANDARD PRODUCTION ROUTING | 0 | 0.778 | 0.27 | 0.001 | 2018-04-12
RX01121 | 6073 | 0080 | R183244 | T |  | GEAR, 540E OUTPUT | 40 | AB10 | Ipsen - CARBURIZE - COLD OIL | DT82892 | STANDARD PRODUCTION ROUTING | 0 | 1.545 | 0.4 | 0.001 | 2018-04-12
RX01121 | 6073 | 0080 | R183304 | T |  | GEAR, PUMP DRIVEN, SMALL | 40 | AB10 | Ipsen - CARBURIZE - COLD OIL | DT82892 | STANDARD PRODUCTION ROUTING | 0 | 0.467 | 0.43 | 0.001 | 2018-04-12
RX01121 | 6073 | 0060 | R184056 | T |  | Countershaft, 540 DRIVE | 40 | AB10 | Ipsen - CARBURIZE - COLD OIL | DT82892 | STANDARD PRODUCTION ROUTING | 0 | 1.205 | 1.29 | 0.001 | 2018-04-12
RX01121 | 6073 | 0020 | R184434 | T |  | BRACKET, CENTER LINK ATTACHING | 40 | AB10 | IPSEN - HARDEN - COLD OIL | DT82892 | STANDARD PRODUCTION ROUTING | 0 | 4.434 | 1.17 | 0.001 | 2018-04-12
RX01121 | 6073 | 0070 | R184446 | P | UD-01 | HELICAL GEAR, PUMP DRIVE | 40 | AB10 | IPSEN - CARBURIZE - COLD OIL | DT82892 | STANDARD PRODUCTION ROUTING | 3.56 | 0.57 | 0.74 | 0.001 | 2018-04-12
RX01121 | 6073 | 0060 | R184452 | T |  | HELICAL GEAR, COUNTERSHAFT DRIVE (2 | 40 | AB10 | IPSEN - CARBURIZE - COLD OIL | DT82892 | STANDARD PRODUCTION ROUTING | 0 | 0.601 | 0.25 | 0.001 | 2018-04-12
RX01121 | 6073 | 0010 | R184510 | T |  | DRAG LINK, FRONT | 40 | AB10 | IPSEN - HARDEN - COLD OIL | DT82892 | STANDARD PRODUCTION ROUTING | 0 | 0.39 | 0.53 | 0.001 | 2018-04-12
RX01121 | 6073 | 0010 | R184516 | T |  | LINK END | 40 | AB10 | IPSEN - HARDEN - COLD OIL | DT82892 | STANDARD PRODUCTION ROUTING | 0 | 1.219 | 0.47 | 0.001 | 2018-04-12
RX01121 | 6073 | 0030 | R186701 | T |  | Gear, REVERSE PLANET | 40 | AB10 | IPSEN - CARBURIZE - COLD OIL | AO24265 | STANDARD PRODUCTION ROUTING | 0 | 0.109 | 0.199 | 0.001 | 2019-03-11
RX01121 | 6073 | 0070 | R186706 | P |  | HELICAL GEAR, PUMP DRIVE IDLER | 40 | AB10 | Ipsen - CARBURIZE - COLD OIL | DT82892 | STANDARD PRODUCTION ROUTING | 0 | 0.213 | 0.334 | 0.001 | 2018-04-12
RX01121 | 6073 | 0020 | R186777 | T |  | SUPPORT, DRAWBAR, FRONT | 40 | AB10 | IPSEN - COLD OIL (15T) | DT82892 | STANDARD PRODUCTION ROUTING | 0 | 2.09 | 0.59 | 0.001 | 2018-04-12
RX01121 | 6073 | 0020 | R186778 | T |  | SUPPORT, DRAWBAR, REAR | 40 | AB10 | IPSEN - Cold OIL (40T) | DT82892 | STANDARD PRODUCTION ROUTING | 0 | 1.463 | 0.39 | 0.001 | 2018-04-12
RX01121 | 6073 | 0070 | R189024 | T | UD-01 | GEAR, MFWD HELICAL CLUTCHH | 40 | AB10 | IPSEN - CARBURIZE - COLD OIL | DT82892 | STANDARD PRODUCTION ROUTING | 3.38 | 3.26 | 4.23 | 0.001 | 2018-04-12
RX01121 | 6073 | 0060 | R189026 | P | UD-01 | GEAR, MFWD HELICAL CLUTCH | 40 | AB10 | Ipsen - CARBURIZE - COLD OIL | DT82892 | STANDARD PRODUCTION ROUTING | 6.6 | 3.59 | 4.66 | 0.001 | 2018-04-12
RX01121 | 6073 | 0060 | R189027 | T | UD-01 | HELICAL GEAR, MFWD CLUTCH | 40 | AB10 | IPSEN - CARBURIZE - COLD OIL | DT82892 | STANDARD PRODUCTION ROUTING | 0 | 3.12 | 4.05 | 0.001 | 2018-04-12
RX01121 | 6073 | 0070 | R189028 | P |  | GEAR, MFWD HELICAL CLUTCH | 40 | AB10 | Ipsen - CARBURIZE - COLD OIL | DT82892 | STANDARD PRODUCTION ROUTING | 0 | 4.995 | 6.06 | 0.001 | 2018-04-12
RX01121 | 6073 | 0060 | R189029 | P |  | GEAR, MFWD HELICAL CLUTCH | 40 | AB10 | IPSEN - CARBURIZE - C35 | RX19467 | STANDARD PRODUCTION ROUTING | 0 | 4.995 | 4.58 | 0.001 | 2007-05-21
RX01121 | 6073 | 0060 | R189054 | P |  | SHAFT, ENGINE INPUT SHAFT THROUGH | 40 | AB10 | Ipsen - CARBURIZE - COLD OIL | DT82892 | SERVICE/INTERFACTORY ROUTING | 0 | 1.571 | 0.75 | 0.001 | 2018-04-12
RX01121 | 6073 | 0003 | R189448 | P |  | DRUM,CLUTCH,PLANETARY | 40 | AB10 | IPSEN - HARDEN - HT40T | RX43198 | STANDARD PRODUCTION ROUTING | 0 | 2.81 | 3.47 | 0.001 | 2007-05-07
RX01121 | 6073 | 0020 | R190355 | T |  | BRACKET, CENTER LINK ATTACHING | 40 | AB10 | IPSEN - HARDEN - COLD OIL | DT82892 | STANDARD PRODUCTION ROUTING | 0 | 4.434 | 1.12 | 0.001 | 2018-04-12
RX01121 | 6073 | 0040 | R191848 | T |  | GEAR, C2 CLUTCH | 40 | AB10 | IPSEN - CARBURIZE - COLD OIL | DT82892 | STANDARD PRODUCTION ROUTING | 0 | 3.963 | 0.66 | 0.001 | 2018-04-12
RX01121 | 6073 | 0070 | R192615 | T | UD-01 | GEAR, CARRIER DRIVE WITH SHAFT | 40 | AB10 | IPSEN - CARBURIZE - COLD OIL | DT82892 | STANDARD PRODUCTION ROUTING | 0 | 2.69 | 3.49 | 0.001 | 2018-04-12
RX01121 | 6073 | 0070 | R192618 | T |  | Gear, 2ND SUN DRIVE | 40 | AB10 | IPSEN - CARBURIZE - COLD OIL | DT82892 | STANDARD PRODUCTION ROUTING | 0 | 1.992 | 0.52 | 0.001 | 2018-04-12
RX01121 | 6073 | 0060 | R192810 | P | UD-01 | GEAR,HELICAL MFWD CLUTCH | 40 | AB10 | IPSEN - CARBURIZE - COLD OIL | DT82892 | SERVICE/INTERFACTORY ROUTING | 6.59 | 3.46 | 4.48 | 0.001 | 2018-04-12
RX01121 | 6073 | 0100 | R193945 | T |  | GEAR,HELICAL(REAR AXLE INPUT-GROUND | 40 | AB10 | Ipsen - CARBURIZE - COLD OIL | DT82892 | STANDARD PRODUCTION ROUTING | 0 | 5.151 | 3.9 | 0.001 | 2018-04-12
RX01121 | 6073 | 0070 | R196921 | T |  | HELICAL GEAR, PUMP DRIVE IDLER | 40 | AB10 | IPSEN - CARBURIZE - COLD OIL | DT82892 | STANDARD PRODUCTION ROUTING | 0 | 0.467 | 0.69 | 0.001 | 2018-04-12
RX01121 | 6073 | 0060 | R198053 | P |  | GEAR, PUMP DRIVE INPUT | 40 | AB10 | Ipsen - CARBURIZE - COLD OIL | DT82892 | SERVICE/INTERFACTORY ROUTING | 0 | 6.224 | 1.49 | 0.001 | 2018-04-12
RX01121 | 6073 | 0050 | R199236 | T |  | SHAFT, DIFFERENTIAL DRIVE AND BEVE | 40 | AB10 | Ipsen - CARBURIZE - COLD OIL | DT82892 | STANDARD PRODUCTION ROUTING | 0 | 9.298 | 1.48 | 0.001 | 2018-04-12
RX01121 | 6073 | 0060 | R199447 | T |  | PINION, FINAL DRIVE SUN | 40 | AB10 | IPSEN - CARBURIZE - COLD OIL | DT82892 | STANDARD PRODUCTION ROUTING | 0 | 2.318 | 0.9 | 0.001 | 2018-04-12
RX01121 | 6073 | 0030 | R199448 | T |  | PINION SHAFT, FINAL DRIVE SUN | 40 | AB10 | Ipsen - CARBURIZE - COLD OIL | DT82892 | STANDARD PRODUCTION ROUTING | 0 | 1.054 | 0.249 | 0.001 | 2018-04-12
RX01121 | 6073 | 0020 | R199474 | T |  | Bracket, CENTER LINK ATTACHING | 40 | AB10 | IPSEN - HARDEN - COLD OIL | DT82892 | STANDARD PRODUCTION ROUTING | 0 | 4.878 | 1.87 | 0.001 | 2018-04-12
RX01121 | 6073 | 0040 | R200571 | T |  | GEAR, B CLUTCH DRIVE | 40 | AB20 | IPSEN - Carburize - Air cool | PB51212 | TEMPORARY MOVE WITH MANUAL SHAVER | 1.55 | 7.219 | 1.55 | 0.001 | 2018-08-27
RX01121 | 6073 | 0080 | R202393 | T | UD-01 | GEAR, PUMP DRIVEN | 40 | AB10 | Ipsen - CARBURIZE - COLD OIL | DT82892 | STANDARD PRODUCTION ROUTING | 0 | 2.54 | 3.29 | 0.001 | 2018-04-12
RX01121 | 6073 | 0050 | R203718 | T |  | HOOK, METRIC VERSION | 40 | AB10 | HARDEN | OR66738 | STANDARD PRODUCTION ROUTING | 0 | 2.294 | 0.7 | 0.001 | 2017-08-07
RX01121 | 6073 | 0050 | R203719 | P |  | HOOK, STANDARD VERSION | 40 | AB10 | HARDEN | OR66738 | SERVICE/INTERFACTORY ROUTING | 0 | 2.294 | 0.85 | 0.001 | 2017-08-07
RX01121 | 6073 | 0020 | R204254 | T |  | PIVOT, CENTER LINK PIVOT | 40 | AB10 | IPSEN - HARDEN - COLD OIL | CE65663 | STANDARD PRODUCTION ROUTING | 0 | 0.52 | 0.232 | 0.001 | 2018-05-22
RX01121 | 6073 | 0020 | R204255 | T |  | PIVOT | 40 | AB10 | IPSEN - HARDEN - COLD OIL | CE65663 | STANDARD PRODUCTION ROUTING | 0 | 0.52 | 0.232 | 0.001 | 2018-05-22
RX01121 | 6073 | 0050 | R205583 | T |  | SHAFT, MFWD | 40 | AB10 | CARBURIZE | OR66738 | STANDARD PRODUCTION ROUTING | 0 | 0.52 | 0.45 | 0.001 | 2017-08-04
RX01121 | 6073 | 0060 | R205720 | T |  | PINION SHAFT, FINAL DRIVE SUN | 40 | AB10 | CARBURIZE | OR66738 | STANDARD PRODUCTION ROUTING | 0 | 2.095 | 0.65 | 0.001 | 2017-08-04
RX01121 | 6073 | 0050 | R205731 | P |  | Drive Shaft, SHAFT, DIFF DRIVE AND BEVEL | 40 | AB10 | CARBURIZE | OR66738 | STANDARD PRODUCTION ROUTING | 0 | 7.232 | 1.39 | 0.001 | 2017-08-04
RX01121 | 6073 | 0050 | R205829 | T |  | Pinion Shaft, SHAFT, DIFF DRIVE AND BEVE | 40 | AB10 | CARBURIZE | OR66738 | STANDARD PRODUCTION ROUTING | 0 | 6.622 | 2.15 | 0.001 | 2017-08-04
RX01121 | 6073 | 0050 | R205831 | T |  | PINION SHAFT, SHAFT, DIFF DRIVE AND | 40 | AB10 | CARBURIZE | OR66738 | STANDARD PRODUCTION ROUTING | 0 | 7.657 | 1.25 | 0.001 | 2017-08-04
RX01121 | 6073 | 0080 | R210489 | P | UD-01 | DRIVE SHAFT, INPUT | 40 | AB10 | CARBURIZE | RX43198 | SERVICE/INTERFACTORY ROUTING | 0 | 0.189 | 0.244 | 0.001 | 2019-01-11
RX01121 | 6073 | 0020 | R210639 | T |  | DRAWBAR, BRACKET, FRONT SUPPORT | 40 | AB10 | HARDEN | OR66738 | STANDARD PRODUCTION ROUTING | 0 | 2.626 | 0.72 | 0.001 | 2017-08-07
RX01121 | 6073 | 0020 | R210642 | T |  | STRAP, DRAWBAR, UPPER | 40 | AB10 | HARDEN | OR66738 | STANDARD PRODUCTION ROUTING | 0 | 1.672 | 1.68 | 0.001 | 2017-08-07
RX01121 | 6073 | 0020 | R210643 | T |  | STRAP, DRAWBAR, LOWER | 40 | AB10 | HARDEN | OR66738 | STANDARD PRODUCTION ROUTING | 0 | 2.927 | 1.01 | 0.001 | 2017-08-07
RX01121 | 6073 | 0095 | R213540 | T |  | SHAFT, PUMP DRIVE | 40 | AB10 | CARBURIZE | OR66738 | STANDARD PRODUCTION ROUTING | 0 | 0.528 | 0.64 | 0.001 | 2017-08-04
RX01121 | 6073 | 0080 | R213552 | T |  | Drive Shaft, INPUT | 40 | AB10 | CARBURIZE | OR66738 | STANDARD PRODUCTION ROUTING | 0 | 0.958 | 0.41 | 0.001 | 2017-08-04
RX01121 | 6073 | 0040 | R217720 | T | UD-01 | GEAR,PTO IDLER | 40 | AB10 | Ipsen - CARBURIZE - COLD OIL | DT82892 | STANDARD PRODUCTION ROUTING | 0 | 1.03 | 1.34 | 0.001 | 2018-05-25
RX01121 | 6073 | 0020 | R218780 | T |  | STRAP, DRAWBAR | 40 | AB10 | HARDEN | OR66738 | STANDARD PRODUCTION ROUTING | 0 | 1.774 | 0.65 | 0.001 | 2017-08-07
RX01121 | 6073 | 0020 | R218781 | T |  | STRAP, DRAWBAR BAR | 40 | AB10 | HARDEN | OR66738 | STANDARD PRODUCTION ROUTING | 0 | 3.002 | 0.99 | 0.001 | 2017-08-07
RX01121 | 6073 | 0020 | R220053 | T |  | STRAP, DRAWBAR, HD | 40 | AB10 | HARDEN | OR66738 | STANDARD PRODUCTION ROUTING | 0 | 4.037 | 1.3 | 0.001 | 2017-08-07
RX01121 | 6073 | 0050 | R220143 | P |  | PINION SHAFT, DIFFERENTIAL DRIVE A | 40 | AB10 | CARBURIZE | OR66738 | STANDARD PRODUCTION ROUTING | 1.69 | 10.036 | 1.69 | 0.001 | 2017-08-04
RX01121 | 6073 | 0050 | R220473 | P |  | SHAFT, DIFFERENTIAL DRIVE AND SPIR | 40 | AB10 | CARBURIZE | OR66738 | STANDARD PRODUCTION ROUTING | 0 | 12.315 | 1.457 | 0.001 | 2017-08-04
RX01121 | 6073 | 0050 | R224801 | T |  | SHAFT, DIFFERENTIAL DRIVE AND BEVE | 40 | AB10 | CARBURIZE | OR66738 | STANDARD PRODUCTION ROUTING | 0 | 12.041 | 1.85 | 0.001 | 2017-08-04
RX01121 | 6073 | 0060 | R225109 | T |  | SUN GEAR, FINAL DRIVE SUN, HD | 40 | AB10 | CARBURIZE | OR66738 | STANDARD PRODUCTION ROUTING | 0 | 2.318 | 0.87 | 0.001 | 2017-08-04
RX01121 | 6073 | 0050 | R225145 | T |  | PINION SHAFT, SHAFT, DIFF DRIVE AND | 40 | AB10 | CARBURIZE | OR66738 | STANDARD PRODUCTION ROUTING | 0 | 8.136 | 1.68 | 0.001 | 2017-08-04
RX01121 | 6073 | 0070 | R225373 | T |  | Shaft, INPUT SHAFT | 40 | AB10 | IPSEN - CARBURIZE - COLD OIL | AO24265 | STANDARD PRODUCTION ROUTING | 0 | 1.245 | 0.6 | 0.001 | 2019-03-12
RX01121 | 6073 | 0070 | R225504 | T |  | DRIVE SHAFT, SHAFT,DRIVE,DIFF, WITH | 40 | AB10 | CARBURIZE | OR66738 | STANDARD PRODUCTION ROUTING | 0 | 4.649 | 1.04 | 0.001 | 2017-08-04
RX01121 | 6073 | 0050 | R225507 | T |  | DRIVE SHAFT, SHAFT, DIFF DRIVE AND | 40 | AB10 | CARBURIZE | OR66738 | STANDARD PRODUCTION ROUTING | 0 | 8.678 | 2.38 | 0.001 | 2017-08-03
RX01121 | 6073 | 0030 | R225852 | T |  | SHAFT, TRANSMISSION OUTPUT SHAFT | 40 | AB10 | CARBURIZE | OR66738 | STANDARD PRODUCTION ROUTING | 0 | 17.091 | 2.27 | 0.001 | 2017-08-03
RX01121 | 6073 | 0070 | R225875 | T |  | Shaft, INPUT SHAFT | 40 | AB10 | CARBURIZE | OR66738 | STANDARD PRODUCTION ROUTING | 0 | 1.245 | 0.61 | 0.001 | 2017-08-03
RX01121 | 6073 | 0060 | R226569 | T |  | HELICAL GEAR, COUNTERSHAFT DRIVER | 40 | AB10 | CARBURIZE | OR66738 | STANDARD PRODUCTION ROUTING | 0 | 0.667 | 0.26 | 0.001 | 2017-08-03
RX01121 | 6073 | 0100 | R227481 | T |  | SHAFT, MFWD INPUT | 40 | AB10 | CARBURIZE | OR66738 | STANDARD PRODUCTION ROUTING | 0 | 0.633 | 0.29 | 0.001 | 2017-08-03
RX01121 | 6073 | 0070 | R227894 | T |  | DRIVE SHAFT, MW 4/5 ZF IVT DIFFEREN | 40 | AB10 | CARBURIZE | OR66738 | STANDARD PRODUCTION ROUTING | 0 | 4.967 | 1.01 | 0.001 | 2017-08-03
RX01121 | 6073 | 0030 | R228144 | T |  | Planet Pinion, 26T GEAR | 40 | AB10 | CARBURIZE | OR66738 | STANDARD PRODUCTION ROUTING | 0 | 1.008 | 0.25 | 0.001 | 2017-08-03
RX01121 | 6073 | 0020 | R228516 | T |  | BRACKET, CENTER LINK ATTACHING | 40 | AB10 | HARDEN | OR66738 | STANDARD PRODUCTION ROUTING | 0 | 2.09 | 0.73 | 0.001 | 2017-08-04
RX01121 | 6073 | 0020 | R228517 | T |  | BRACKET, CENTER LINK ATTACHING | 40 | AB10 | HARDEN | OR66738 | STANDARD PRODUCTION ROUTING | 0 | 3.658 | 1.15 | 0.001 | 2017-08-04
RX01121 | 6073 | 0060 | R228744 | P |  | COUNTERSHAFT | 40 | AB10 | CARBURIZE | OR66738 | SERVICE/INTERFACTORY ROUTING | 1.48 | 1.199 | 1.48 | 0.001 | 2017-08-03
RX01121 | 6073 | 0060 | R228745 | T |  | COUNTERSHAFT | 40 | AB10 | CARBURIZE | OR66738 | STANDARD PRODUCTION ROUTING | 0 | 1.464 | 0.66 | 0.001 | 2017-08-03
RX01121 | 6073 | 0070 | R228746 | T |  | COUNTERSHAFT | 40 | AB10 | CARBURIZE | OR66738 | STANDARD PRODUCTION ROUTING | 0 | 1.106 | 0.51 | 0.001 | 2017-08-03
RX01121 | 6073 | 0035 | R228931 | T |  | SPUR GEAR, PLANET PINION, STAGE 1 | 40 | AB10 | CARBURIZE | OR66738 | STANDARD PRODUCTION ROUTING | 0 | 0.702 | 0.043 | 0.001 | 2017-08-03
RX01121 | 6073 | 0030 | R228933 | T |  | SPUR GEAR, PLANET PINION, STAGE 2 ( | 40 | AB10 | CARBURIZE | OR66738 | STANDARD PRODUCTION ROUTING | 0 | 2.198 | 0.39 | 0.001 | 2017-08-03
RX01121 | 6073 | 0100 | R230257 | T | UD-01 | GEAR,C2 | 40 | AB10 | CARBURIZE | OR66738 | STANDARD PRODUCTION ROUTING | 1.32 | 0.65 | 0.84 | 0.001 | 2017-08-03
RX01121 | 6073 | 0080 | R230462 | T |  | HELICAL GEAR, MW 4/5 540E OUTPUT | 40 | AB10 | CARBURIZE | OR66738 | STANDARD PRODUCTION ROUTING | 0 | 1.545 | 1.18 | 0.001 | 2017-08-03
RX01121 | 6073 | 0070 | R230709 | T | UD-01 | GEAR, PUMP DRIVE INPUT | 40 | AB10 | CARBURIZE | OR66738 | STANDARD PRODUCTION ROUTING | 0 | 0.56 | 0.73 | 0.001 | 2017-08-03
RX01121 | 6073 | 0080 | R230711 | T |  | GEAR, PUMP DRIVE OUTPUT | 40 | AB10 | CARBURIZE | OR66738 | STANDARD PRODUCTION ROUTING | 0 | 0.467 | 0.34 | 0.001 | 2017-08-03
RX01121 | 6073 | 0070 | R230712 | T |  | GEAR, PUMP DRIVE IDLER | 40 | AB10 | CARBURIZE | OR66738 | STANDARD PRODUCTION ROUTING | 0 | 0.277 | 0.97 | 0.001 | 2017-08-03
RX01121 | 6073 | 0060 | R233475 | P |  | HELICAL GEAR, MFWD, T=47 (HICROP) | 40 | AB10 | CARBURIZE - Cold Oil | AO24265 | STANDARD PRODUCTION ROUTING | 0 | 14.399 | 3.48 | 0.001 | 2017-07-27
RX01121 | 6073 | 0065 | R233476 | P |  | Helical Gear, MFWD DRIVE, T=22 (HICROP) | 40 | AB10 | IPSEN - CARBURIZE - Cold Oil | AO24265 | STANDARD PRODUCTION ROUTING | 0 | 1.383 | 0.98 | 0.001 | 2017-07-27
RX01121 | 6073 | 0010 | R233630 | T |  | DRAFT LINK END | 40 | AB10 | IPSEN - HARDEN - Cold Oil | AO24265 | STANDARD PRODUCTION ROUTING | 0 | 1.001 | 0.53 | 0.001 | 2017-07-27
RX01121 | 6073 | 0070 | R235012 | T |  | Gear, FIRST SUN DRIVE | 40 | AB10 | IPSEN - CARBURIZE - Cold Oil | AO24265 | STANDARD PRODUCTION ROUTING | 0 | 6.727 | 1.93 | 0.001 | 2017-07-27
RX01121 | 6073 | 0040 | R237389 | T |  | HUB, TRANS INPUT | 40 | AB10 | IPSEN - HARDEN - Cold Oil | AO24265 | STANDARD PRODUCTION ROUTING | 0 | 1.626 | 0.69 | 0.001 | 2017-07-27
RX01121 | 6073 | 0025 | R237391 | T |  | Hub, TRANS INPUT | 40 | AB10 | IPSEN - HARDEN - Cold Oil | AO24265 | STANDARD PRODUCTION ROUTING | 0 | 2.439 | 0.93 | 0.001 | 2017-07-27
RX01121 | 6073 | 0060 | R238339 | P |  | GEAR, PUMP DRIVE INPUT | 40 | AB20 | Ipsen - CARBURIZE - Cold Oil | AO24265 | STANDARD PRODUCTION ROUTING | 0 | 3.09 | 1.66 | 0.001 | 2017-07-27
RX01121 | 6073 | 0020 | R241962 | T |  | Bracket | 40 | AB10 | IPSEN - HARDEN - Cold Oil | AO24265 | STANDARD PRODUCTION ROUTING | 0 | 4.878 | 1.43 | 0.001 | 2017-07-27
RX01121 | 6073 | 0020 | R241963 | T |  | BRACKET, CENTER LINK, ATTACHING | 40 | AB10 | IPSEN - HARDEN - Cold Oil | AO24265 | STANDARD PRODUCTION ROUTING | 0 | 5.203 | 2.11 | 0.001 | 2017-07-27
RX01121 | 6073 | 0070 | R243285 | T |  | HUB, INPUT, 30-SERIES | 40 | AB10 | Ipsen - CARBURIZE - Cold Oil | AO24265 | STANDARD PRODUCTION ROUTING | 0 | 3.311 | 0.62 | 0.001 | 2017-07-27
RX01121 | 6073 | 0060 | R243492 | T |  | SHAFT, INPUT DRIVE SHAFT THROUGH HY | 40 | AB10 | Ipsen - CARBURIZE - Cold Oil | AO24265 | STANDARD PRODUCTION ROUTING | 0 | 1.571 | 0.44 | 0.001 | 2017-07-27
RX01121 | 6073 | 0010 | R244573 | T |  | Link End, CENTER LINK END | 40 | AB10 | IPSEN - Harden - Cold Oil | AO24265 | STANDARD PRODUCTION ROUTING | 0 | 0.476 | 0.235 | 0.001 | 2017-07-27
RX01121 | 6073 | 0003 | R245261 | T |  | OUTPUT DRUM WITH DOUBLE CLUTCH | 40 | AB10 | IPSEN - HARDEN - Cold Oil | BB01672 | STANDARD PRODUCTION ROUTING | 0 | 13.527 | 4.92 | 0.001 | 2018-05-10
RX01121 | 6073 | 0070 | R246625 | T |  | COUNTERSHAFT, MW 4/5 3-SPEED PTO | 40 | AB10 | IPSEN - CARBURIZE - Cold Oild | AO24265 | SERVICE/INTERFACTORY ROUTING | 0 | 1.132 | 0.65 | 0.001 | 2017-07-28
RX01121 | 6073 | 0350 | R247499 | T |  | PAWL, MW3 HI-CROP PARK | 40 | AB10 | IPSEN - CARBURIZE - Cold Oil | AO24265 | STANDARD PRODUCTION ROUTING | 0 | 0.934 | 0.87 | 0.001 | 2017-07-28
RX01121 | 6073 | 0080 | R250401 | T |  | DRIVE SHAFT, POWER QUAD INPUT | 40 | AB10 | IPSEN - CARBURIZE - Cold Oil | AO24265 | STANDARD PRODUCTION ROUTING | 0 | 1.245 | 0.43 | 0.001 | 2017-07-28
RX01121 | 6073 | 0050 | R252058 | T |  | SHAFT, MFWD | 40 | AB10 | IPSEN - CARBURIZE - Cold Oil | AO24265 | STANDARD PRODUCTION ROUTING | 0 | 3.197 | 0.7 | 0.001 | 2017-07-28
RX01121 | 6073 | 0050 | R252646 | T |  | Shaft, DIFFERENTIAL DRIVE SHAFT | 40 | AB10 | IPSEN - CARBURIZE - Cold Oil | AO24265 | STANDARD PRODUCTION ROUTING | 0 | 1.79 | 2.31 | 0.001 | 2017-07-28
RX01121 | 6073 | 0020 | R253500 | P |  | SWAY BLOCK, RH | 40 | AB10 | IPSEN - HARDEN - Cold Oil | AO24265 | STANDARD PRODUCTION ROUTING | 0 | 4.878 | 1.49 | 0.001 | 2017-07-28
RX01121 | 6073 | 0020 | R253501 | P |  | SWAY BLOCK, LH | 40 | AB10 | IPSEN - HARDEN - Cold Oil | AO24265 | STANDARD PRODUCTION ROUTING | 0 | 4.878 | 1.48 | 0.001 | 2017-07-28
RX01121 | 6073 | 0060 | R255962 | P |  | GEAR, MFWD CLUTCH | 40 | AB10 | IPSEN - CARBURIZE - Cold Oil | AO24265 | STANDARD PRODUCTION ROUTING | 0 | 6.224 | 3.16 | 0.001 | 2017-07-31
RX01121 | 6073 | 0070 | R259897 | T | UD-01 | GEAR, 57T PUMP DRIVE INPUT | 40 | AB10 | IPSEN - CARBURIZE - Cold Oil | AO24265 | STANDARD PRODUCTION ROUTING | 0 | 0.95 | 1.23 | 0.001 | 2017-07-31
RX01121 | 6073 | 0070 | R259898 | T |  | GEAR, PUMP DRIVE IDLER | 40 | AB10 | IPSEN - CARBURIZE - Cold Oil | AO24265 | STANDARD PRODUCTION ROUTING | 0 | 0.415 | 0.125 | 0.001 | 2017-07-31
RX01121 | 6073 | 0080 | R259899 | T |  | GEAR, 43T PUMP DRIVE OUTPUT | 40 | AB10 | IPSEN - CARBURIZE - Cold Oil | AO24265 | STANDARD PRODUCTION ROUTING | 0 | 0.747 | 0.31 | 0.001 | 2017-07-31
RX01121 | 6073 | 0015 | R26492 | T |  | SHIFTER,LOW AND HIGH RANGE | 40 | AB10 | IPSEN - HARDEN - Cold Oil | AO24265 | STANDARD PRODUCTION ROUTING | 0 | 1.951 | 1.65 | 0.001 | 2017-07-31
RX01121 | 6073 | 0080 | R266224 | T |  | DRIVE SHAFT, POWER QUAD INPUT, 7X30 | 40 | AB10 | IPSEN - CARBURIZE - Cold Oil | AO24265 | STANDARD PRODUCTION ROUTING | 0 | 0.29 | 0.38 | 0.001 | 2017-07-31
RX01121 | 6073 | 0060 | R270853 | P | MX-01 | BEVEL GEAR, DIFFERENTIAL | 40 | AB10 | IPSEN - CARBURIZE - Cold Oil | AO24265 | STANDARD PRODUCTION ROUTING | 0 | 0.966 | 0.87 | 0.001 | 2017-07-31
RX01121 | 6073 | 0030 | R271004 | T | MX-01 | PLANET PINION, STAGE 2 | 40 | AB10 | IPSEN - CARBURIZE - Cold Oil | AO24265 | STANDARD PRODUCTION ROUTING | 0 | 1.81 | 0.27 | 0.001 | 2017-07-31
RX01121 | 6073 | 0050 | R277006 | T |  | PINION SHAFT, MFWD SPIRAL BEVEL | 40 | AB10 | IPSEN - CARBURIZE - Cold Oil | AO24265 | Standard Production Routing | 0 | 9.824 | 4.22 | 0.001 | 2017-07-31
RX01121 | 6073 | 0015 | R27957 | T |  | SHIFTER,LOW & HIGH RANGE | 40 | AB10 | IPSEN - HARDEN - Cold Oil | AO24265 | STANDARD PRODUCTION ROUTING | 0 | 1.951 | 0.63 | 0.001 | 2017-07-31
RX01121 | 6073 | 0075 | R28255 | P |  | END,DRAFT LINK,RH | 40 | AB10 | IPSEN - 40T | KY52854 | STANDARD PRODUCTION ROUTING | 0 | 0.93 | 0.42 | 0.001 | 2006-12-14
RX01121 | 6073 | 0075 | R28256 | P |  | END,DRAFT LINK,LH | 40 | AB10 | IPSEN - HARDEN - Cold Oil | AO24265 | STANDARD PRODUCTION ROUTING | 0 | 0.93 | 0.42 | 0.001 | 2017-07-31
RX01121 | 6073 | 0070 | R284244 | T |  | COUNTERSHAFT, MW 4/5 3 SPEED PTO | 40 | AB10 | IPSEN - CARBURIZE - Cold Oil | AO24265 | STANDARD PRODUCTION ROUTING | 0 | 1.106 | 0.88 | 0.001 | 2017-07-31
RX01121 | 6073 | 0060 | R285071 | T |  | SUN GEAR, ZENITH - 425MM HD SUN PIN | 40 | AB10 | IPSEN - CARBURIZE - Cold Oil | AO24265 | STANDARD PRODUCTION ROUTING | 0 | 2.008 | 0.7 | 0.001 | 2017-07-31
RX01121 | 6073 | 0100 | R288852 | T | UD-01 | Gear, E-RANGE (50K ECO) | 40 | AB10 | IPSEN - CARBURIZE - Cold Oil | AO24265 | STANDARD PRODUCTION ROUTING | 0 | 1.12 | 1.46 | 0.001 | 2017-07-31
RX01121 | 6073 | 0080 | R294803 | T |  | SPUR GEAR, INPUT, HYDRAULIC PUMP DR | 40 | AB20 | IPSEN - CARBURIZE - Cold Oil | AO24265 | Standard Production Routing | 0 | 2.076 | 0.65 | 0.001 | 2017-07-31
RX01121 | 6073 | 0060 | R294811 | T | UD-01 | SPUR GEAR, IDLER, HYDRAULIC PUMP DR | 40 | AB10 | IPSEN - CARBURIZE - Cold Oil | AO24265 | Standard Production Routing | 1.61 | 1.14 | 1.47 | 0.001 | 2017-07-31
RX01121 | 6073 | 0050 | R299822 | T |  | PINION SHAFT, ILS | 40 | AB10 | IPSEN - CARBURIZE - Cold Oil | AO24265 | STANDARD PRODUCTION ROUTING | 0 | 10.142 | 2.22 | 0.001 | 2017-07-31
RX01121 | 6073 | 0050 | R300031 | T |  | SUN GEAR, STAGE 2 SUN | 40 | AB10 | IPSEN - CARBURIZE - Cold Oil | AO24265 | STANDARD PRODUCTION ROUTING | 0 | 1.62 | 2.09 | 0.001 | 2017-07-31
RX01121 | 6073 | 0062 | R302466 | T | UD-01 | GEAR, HYDRO FIRST SUN UNIT | 40 | AB10 | IPSEN - CARBURIZE - Cold Oil | AO24265 | GEAR, HYDRO FIRST SUN UNIT | 0 | 0.47 | 0.61 | 0.001 | 2017-07-31
RX01121 | 6073 | 0062 | R302467 | T | UD-01 | GEAR, HYDRO SECOND SUN UNIT | 40 | AB10 | IPSEN - CARBURIZE - Cold Oil | AO24265 | GEAR, HYDRO FIRST SUN UNIT | 0 | 0.33 | 0.43 | 0.001 | 2017-07-31
RX01121 | 6073 | 0090 | R303651 | T |  | GEAR, REVERSE COUNTERSHAFT | 40 | AB10 | IPSEN - CARBURIZE - Cold Oil | AO24265 | GEAR, REVERSE COUNTERSHAFT | 0 | 5.882 | 1.28 | 0.001 | 2017-07-31
RX01121 | 6073 | 0025 | R304454 | P |  | Hub, COUPLING, OUTPUT SHAFT FRONT | 40 | AB10 | IPSEN - HARDEN - COLD OIL | CE65663 | STANDARD PRODUCTION ROUTING | 0 | 2.03 | 0.238 | 0.001 | 2018-05-23
RX01121 | 6073 | 0050 | R304727 | T |  | Bevel Gear Drive, PINION GEAR AND SHAFT | 40 | AB10 | IPSEN - CARBURIZE - Cold Oil | AO24265 | STANDARD PRODUCTION ROUTING | 0 | 10.536 | 2.31 | 0.001 | 2017-07-31
RX01121 | 6073 | 0050 | R304729 | T |  | Bevel Gear Drive, PINION GEAR AND SHAFT | 40 | AB10 | IPSEN - CARBURIZE - Cold Oil | AO24265 | STANDARD PRODUCTION ROUTING | 0 | 10.536 | 2.31 | 0.001 | 2017-07-31
RX01121 | 6073 | 0060 | R305542 | T |  | PINION SHAFT, FINAL DRIVE SUN GEAR | 40 | AB10 | IPSEN - CARBURIZE - Cold Oil | AO24265 | STANDARD PRODUCTION ROUTING | 0 | 2.008 | 0.75 | 0.001 | 2017-07-31
RX01121 | 6073 | 0070 | R305783 | T |  | Gear, FIRST SUN | 50 | AB10 | IPSEN - CARBURIZE - Cold Oil | AO24265 | Standard Production Routing | 0 | 0.432 | 0.26 | 0.001 | 2017-07-31
RX01121 | 6073 | 0040 | R305941 | T |  | HUB, TRANSMISSION INPUT | 40 | AB10 | IPSEN - HARDEN - Cold Oil | AO24265 | STANDARD PRODUCTION ROUTING | 0 | 0.693 | 0.37 | 0.001 | 2017-07-31
RX01121 | 6073 | 0050 | R309641 | T |  | GEAR, 540 OUTPUT DRIVE, 2SPD | 40 | AB10 | IPSEN - CARBURIZE - Cold Oil | AO24265 | STANDARD PRODUCTION ROUTING | 0 | 1.578 | 0.39 | 0.001 | 2017-07-31
RX01121 | 6073 | 0050 | R309828 | T |  | Gear, PINION SHAFT | 40 | AB10 | IPSEN - CARBURIZE - Cold Oil | AO24265 | STANDARD PRODUCTION ROUTING | 0 | 8.678 | 1.45 | 0.001 | 2017-07-31
RX01121 | 6073 | 0015 | R31029 | P |  | SHIFTER,REVERSE RANGE | 40 | AB10 | IPSEN - HARDEN - Cold Oil | AO24265 | STANDARD PRODUCTION ROUTING | 0 | 0.93 | 0.224 | 0.001 | 2017-07-31
RX01121 | 6073 | 0070 | R310293 | T |  | Shaft, MFWD OUTPUT | 40 | AB20 | IPSEN - CARBURIZE - Cold Oil | AO24265 | Standard Production Routing | 0 | 1.697 | 2.33 | 0.001 | 2017-07-31
RX01121 | 6073 | 0015 | R31030 | T |  | SHIFTER,REVERSE RANGE | 40 | AB10 | IPSEN - HARDEN - Cold Oil | AO24265 | STANDARD PRODUCTION ROUTING | 0 | 1.951 | 0.77 | 0.001 | 2017-07-31
RX01121 | 6073 | 0030 | R310683 | T |  | PLANET PINION, PLANETARY | 40 | AB10 | IPSEN - CARBURIZE - Cold Oil | AO24265 | STANDARD PRODUCTION ROUTING | 0 | 1.496 | 0.26 | 0.001 | 2017-08-03
RX01121 | 6073 | 0060 | R311912 | P |  | GEAR, DIFFERENTIAL BEVEL | 40 | AB10 | IPSEN - CARBURIZE - Cold Oil | AO24265 | STANDARD PRODUCTION ROUTING | 0 | 1.159 | 0.97 | 0.001 | 2017-08-03
RX01121 | 6073 | 0050 | R312432 | T |  | BEVEL GEAR, PINION SHAFT | 30 | AB10 | IPSEN - CARBURIZE - Cold Oil | AO24265 | STANDARD PRODUCTION ROUTING | 0 | 6.622 | 1.9 | 0.001 | 2017-08-03
RX01121 | 6073 | 0060 | R314670 | T |  | SHAFT, SUN PINION - ISO | 40 | AB10 | IPSEN - CARBURIZE - Cold Oil | AO24265 | STANDARD PRODUCTION ROUTING | 0 | 1.08 | 1.4 | 0.001 | 2017-08-03
RX01121 | 6073 | 0070 | R316272 | T |  | COUNTERSHAFT, 2 SPEED | 40 | AB10 | IPSEN - CARBURIZE - Cold Oil | AO24265 | STANDARD PRODUCTION ROUTING | 0 | 2.845 | 1.23 | 0.001 | 2017-08-03
RX01121 | 6073 | 0060 | R31695 | P |  | Gear, CLUTCH OIL PUMP DRIVE | 50 | AB10 | IPSEN - CARBURIZE - Cold Oil | AO24265 | SERVICE/INTERFACTORY ROUTING | 0 | 2.81 | 0.338 | 0.001 | 2017-08-03
RX01121 | 6073 | 0070 | R318898 | P | UD-01 | SLEEVE, REVERSE INPUT GEAR | 40 | AB10 | IPSEN - CARBURIZE - Cold Oil | RX43198 | SLEEVE, REVERSE INPUT GEAR | 0 | 0.156 | 0.202 | 0.001 | 2019-02-11
RX01121 | 6073 | 0035 | R320372 | T | MX-01 | PLANET PINION, STAGE I | 40 | AB10 | IPSEN - CARBURIZE - Cold Oil | AO24265 | STANDARD PRODUCTION ROUTING | 0 | 0.19 | 0.246 | 0.001 | 2017-08-03
RX01121 | 6073 | 0045 | R322427 | T |  | PAWL, PARK (30-40K) | 40 | AB10 | IPSEN - CARBURIZE - Cold Oil | AO24265 | Standard Production Routing | 0 | 0.778 | 0.28 | 0.001 | 2017-08-03
RX01121 | 6073 | 0030 | R322428 | T |  | Pawl, PARK (50K) | 40 | AB10 | IPSEN - CARBURIZE - Cold Oil | AO24265 | Standard Production Routing | 0 | 0.747 | 0.226 | 0.001 | 2017-08-03
RX01121 | 6073 | 0045 | R322518 | T |  | Pawl, TRANSMISSION LOCK (30-40K) | 40 | AB10 | IPSEN - CARBURIZE - Cold Oil | AO24265 | Standard Production Routing | 0 | 0.778 | 0.28 | 0.001 | 2017-08-03
RX01121 | 6073 | 0030 | R322519 | T |  | PAWL, TRANSMISSION LOCK (50K) | 40 | AB10 | IPSEN - CARBURIZE - Cold Oil | AO24265 | Standard Production Routing | 0 | 0.778 | 0.28 | 0.001 | 2017-08-03
RX01121 | 6073 | 0050 | R322633 | T | AE-01 | Shaft, DIFFERENTIAL DRIVE SHAFT | 40 | AB20 | IPSEN - CARBURIZE - Cold Oil | AO24265 | STANDARD PRODUCTION ROUTING | 2.29 | 2.32 | 3.01 | 0.001 | 2017-08-03
RX01121 | 6073 | 0062 | R322715 | T |  | SPUR GEAR, RU | 40 | AB10 | IPSEN - CARBURIZE - Cold Oil | AO24265 | Standard Production Routing | 0 | 0.389 | 0.244 | 0.001 | 2017-08-03
RX01121 | 6073 | 0090 | R323577 | T |  | Shaft, RANGE BOX INPUT | 40 | AB10 | IPSEN - CARBURIZE - COLD OIL | CE65663 | STANDARD PRODUCTION ROUTING | 0 | 3.278 | 1.34 | 0.001 | 2018-10-18
RX01121 | 6073 | 0050 | R324791 | T | AE-02 | PINION SHAFT, 11T ILS DDS | 40 | AB10 | IPSEN - CARBURIZE - Cold Oil | AO24265 | STANDARD PRODUCTION ROUTING | 0 | 9.916 | 1.96 | 0.001 | 2017-08-03
RX01121 | 6073 | 0050 | R324793 | T | AE-02 | PINION, 11T 1500 MFWD DDS | 40 | AB10 | IPSEN - CARBURIZE - Cold Oil | AO24265 | STANDARD PRODUCTION ROUTING | 0 | 6.02 | 0.85 | 0.001 | 2017-08-03
RX01121 | 6073 | 0070 | R324997 | T |  | DRIVE SHAFT, PQT INPUT | 40 | AB10 | IPSEN - CARBURIZE - Cold Oil | AO24265 | STANDARD PRODUCTION ROUTING | 0 | 1.66 | 0.68 | 0.001 | 2017-08-03
RX01121 | 6073 | 0080 | R325000 | T |  | DRIVE SHAFT, PQT INPUT | 40 | AB10 | IPSEN - CARBURIZE - Cold Oil | AO24265 | STANDARD PRODUCTION ROUTING | 0 | 1.66 | 0.68 | 0.001 | 2017-08-03
RX01121 | 6073 | 0080 | R325032 | P |  | Shaft, OUTPUT DRIVE, 1 SPEED PTO | 40 | AB10 | IPSEN - CARBURIZE - Cold Oil | RX43198 | Shaft, OUTPUT DRIVE, 1 SPEED PTO | 0 | 0 | 0.001 | 0.001 | 2019-02-11
RX01121 | 6073 | 0080 | R325034 | T |  | GEAR, 540/540E OUTPUT | 40 | AB10 | IPSEN - CARBURIZE - Cold Oil | AO24265 | Standard Production Routing | 0 | 1.338 | 0.38 | 0.001 | 2017-08-03
RX01121 | 6073 | 0080 | R325035 | T |  | GEAR, 540 OUTPUT | 40 | AB20 | IPSEN - CARBURIZE - Cold Oil | AO24265 | Standard Production Routing | 0 | 1.338 | 0.38 | 0.001 | 2017-08-03
RX01121 | 6073 | 0080 | R325048 | T |  | GEAR, 1000 OUTPUT | 40 | AB10 | IPSEN - CARBURIZE - Cold Oil | AO24265 | STANDARD PRODUCTION ROUTING | 0 | 0.778 | 0.27 | 0.001 | 2017-08-03
RX01121 | 6073 | 0080 | R325049 | T |  | GEAR, 540E OUTPUT | 40 | AB10 | IPSEN - CARBURIZE - Cold Oil | AO24265 | STANDARD PRODUCTION ROUTING | 0 | 1.245 | 0.37 | 0.001 | 2017-08-03
RX01121 | 6073 | 0080 | R325050 | T |  | GEAR, 540E OUTPUT | 40 | AB10 | IPSEN - CARBURIZE - Cold Oil | AO24265 | STANDARD PRODUCTION ROUTING | 0 | 1.245 | 0.37 | 0.001 | 2017-08-03
RX01121 | 6073 | 0080 | R325051 | T |  | GEAR, 540 OUTPUT | 40 | AB10 | IPSEN - CARBURIZE - Cold Oil | AO24265 | STANDARD PRODUCTION ROUTING | 0 | 1.245 | 0.37 | 0.001 | 2017-08-03
RX01121 | 6073 | 0070 | R325799 | T |  | COUNTERSHAFT, MW 4/5 3 SPEED PTO | 40 | AB10 | IPSEN - CARBURIZE - Cold Oil | AO24265 | STANDARD PRODUCTION ROUTING | 0 | 1.383 | 0.67 | 0.001 | 2017-08-03
RX01121 | 6073 | 0060 | R325879 | T |  | SHAFT, ILS COUPLER | 40 | AB10 | IPSEN - CARBURIZE - Cold Oil | AO24265 | STANDARD PRODUCTION ROUTING | 0 | 0.112 | 0.145 | 0.001 | 2017-08-04
RX01121 | 6073 | 0060 | R326245 | T | UD-01 | HELICAL GEAR, SU IDLER FRONT | 40 | AB10 | IPSEN - CARBURIZE - Cold Oil | AO24265 | Standard Production Routing | 0 | 1.43 | 1.85 | 0.001 | 2017-08-04
RX01121 | 6073 | 0060 | R328154 | T | UD-02 | PINION SHAFT, FINAL DRIVE SUN | 40 | AB10 | IPSEN - CARBURIZE - Cold Oil | AO24265 | STANDARD PRODUCTION ROUTING | 0 | 3.09 | 1.68 | 0.001 | 2017-08-04
RX01121 | 6073 | 0060 | R328166 | T | UD-02 | PINION SHAFT, FINAL DRIVE SUN | 40 | AB10 | IPSEN - CARBURIZE - Cold Oil | AO24265 | STANDARD PRODUCTION ROUTING | 0 | 3.863 | 2 | 0.001 | 2017-08-04
RX01121 | 6073 | 0060 | R328178 | T |  | Pinion Shaft, FINAL DRIVE SUN | 40 | AB10 | IPSEN - CARBURIZE - Cold Oil | AO24265 | STANDARD PRODUCTION ROUTING | 0 | 1.06 | 1.38 | 0.001 | 2017-08-04
RX01121 | 6073 | 0060 | R328183 | T | UD-02 | PINION SHAFT, FINAL DRIVE SUN | 40 | AB10 | IPSEN - CARBURIZE - Cold Oil | AO24265 | STANDARD PRODUCTION ROUTING | 0 | 1.785 | 0.56 | 0.001 | 2017-08-04
RX01121 | 6073 | 0070 | R33004 | P |  | PINION, PLANET | 40 | AB10 | IPSEN - CARBURIZE - Cold Oil | AO24265 | SERVICE/INTERFACTORY ROUTING | 0 | 1.293 | 0.82 | 0.001 | 2017-08-04
RX01121 | 6073 | 0070 | R33032 | P |  | Pinion, PLANET | 50 | AB10 | IPSEN - CARBURIZE - Cold Oil | AO24265 | SERVICE/INTERFACTORY ROUTING | 0 | 0.572 | 0.456 | 0.001 | 2017-08-04
RX01121 | 6073 | 0090 | R330788 | T |  | Shaft, RANGE BOX INPUT | 40 | AB10 | IPSEN - CARBURIZE - COLD OIL | CE65663 | STANDARD PRODUCTION ROUTING | 0 | 7.305 | 1.35 | 0.001 | 2018-10-18
RX01121 | 6073 | 0003 | R331944 | T |  | SHAFT, MODE 3 OUTPUT | 40 | AB10 | IPSEN - HARDEN - Cold Oil | AO24265 | Standard Production Routing | 0 | 10.145 | 3.58 | 0.001 | 2017-08-04
RX01121 | 6073 | 0070 | R332012 | T |  | HELICAL GEAR, SUN UNIT IDLER, REAR | 40 | AB10 | IPSEN - CARBURIZE - Cold Oil | AO24265 | Standard Production Routing | 0 | 4.227 | 1.5 | 0.001 | 2017-08-04
RX01121 | 6073 | 0130 | R33204 | T |  | GEAR, POWER SHAFT | 40 | AB10 | IPSEN - CARBURIZE - Cold Oil | AO24265 | STANDARD PRODUCTION ROUTING | 0 | 5.151 | 1.53 | 0.001 | 2017-08-04
RX01121 | 6073 | 0060 | R332196 | T | UD-01 | GEAR, 1000E DRIVEN | 40 | AB10 | IPSEN - CARBURIZE - Cold Oil | AO24265 | STANDARD PRODUCTION ROUTING | 0 | 0.185 | 0.239 | 0.001 | 2017-08-07
RX01121 | 6073 | 0090 | R33231 | P |  | GEAR,POWER SHAFT IDLER | 40 | AB10 | IPSEN - CARBURIZE - Cold Oil | AO24265 | SERVICE/INTERFACTORY ROUTING | 0 | 0.666 | 0.82 | 0.001 | 2017-08-07
RX01121 | 6073 | 0100 | R332538 | T |  | SHAFT, FRONT SU IDLER | 40 | AB10 | IPSEN - CARBURIZE - Cold Oil | AO24265 | Standard Production Routing | 0 | 1.959 | 0.57 | 0.001 | 2017-08-07
RX01121 | 6073 | 0070 | R332543 | T |  | SHAFT, OUTPUT | 40 | AB10 | Ipsen - CARBURIZE - C60 COLD OIL | CE65663 | Standard Production Routing | 0 | 12.613 | 4.1 | 0.001 | 2017-11-20
RX01121 | 6073 | 0050 | R332946 | T | MX-01 | Shaft, SPIRAL BEVEL PINION, RH | 40 | AB10 | IPSEN - CARBURIZE - Cold Oil | AO24265 | STANDARD PRODUCTION ROUTING | 0 | 1.87 | 2.42 | 0.001 | 2017-08-07
RX01121 | 6073 | 0100 | R33339 | T |  | GEAR,POWET SHAFT COUNTERSHAFT | 40 | AB10 | IPSEN - CARBURIZE - Cold Oil | AO24265 | SERVICE/INTERFACTORY ROUTING | 0 | 1.932 | 0.43 | 0.001 | 2017-08-07
RX01121 | 6073 | 0100 | R33384 | P |  | SHAFT,TRANS DRIVE | 40 | AB20 | IPSEN - CARBURIZE - Cold Oil | AO24265 | SERVICE/INTERFACTORY ROUTING | 1.02 | 0.81 | 1.02 | 0.001 | 2017-08-18
RX01121 | 6073 | 0020 | R333934 | T |  | BRACKET, CENTER LINK ATTACHING | 40 | AB10 | IPSEN - HARDEN - Cold Oil | AO24265 | Standard Production Routing | 0 | 4.878 | 1.21 | 0.001 | 2017-08-18
RX01121 | 6073 | 0015 | R33394 | T |  | SHIFTER,REVERSE RANGE | 40 | AB10 | IPSEN - HARDEN - Cold Oil | AO24265 | STANDARD PRODUCTION ROUTING | 0 | 1.25 | 0.52 | 0.001 | 2017-08-18
RX01121 | 6073 | 0060 | R333966 | T | UD-02 | HELICAL GEAR, MW 4/5 1000E OUTPUT | 40 | AB10 | IPSEN - CARBURIZE - Cold Oil | AO24265 | STANDARD PRODUCTION ROUTING | 0 | 0.966 | 0.165 | 0.001 | 2017-08-18
RX01121 | 6073 | 0070 | R334231 | T |  | SHAFT, OUTPUT | 40 | AB10 | IPSEN - CARBURIZE - Cold Oil | AO24265 | Standard Production Routing | 0 | 6.727 | 1.22 | 0.001 | 2017-08-18
RX01121 | 6073 | 0080 | R334404 | T | UD-02 | GEAR, 540 OUTPUT DRIVE | 40 | AB10 | IPSEN - CARBURIZE - Cold Oil | AO24265 | STANDARD PRODUCTION ROUTING | 0 | 1.374 | 0.33 | 0.001 | 2017-08-18
RX01121 | 6073 | 0015 | R33445 | T |  | SHIFTER,REVERSE RANGE | 40 | AB10 | IPSEN - HARDEN - Cold Oil | AO24265 | STANDARD PRODUCTION ROUTING | 0 | 0.624 | 0.64 | 0.001 | 2017-10-03
RX01121 | 6073 | 0110 | R33479 | T |  | PINION,REVERSE RANGE | 40 | AB10 | IPSEN - CARBURIZE - Cold Oil | AO24265 | SERVICE/INTERFACTORY ROUTING | 0 | 0.472 | 0.44 | 0.001 | 2017-10-05
RX01121 | 6073 | 0070 | R334796 | T | UD-01 | HELICAL GEAR, INPUT PINION, 44T, 5 | 40 | AB10 | IPSEN - CARBURIZE - Cold Oil | AO24265 | STANDARD PRODUCTION ROUTING | 0 | 0.76 | 0.98 | 0.001 | 2017-10-05
RX01121 | 6073 | 0070 | R335020 | T | UD-01 | Helical Gear, INPUT PINION, 47T, 6 STEP | 40 | AB10 | IPSEN - CARBURIZE - Cold Oil | AO24265 | STANDARD PRODUCTION ROUTING | 0 | 0.73 | 0.94 | 0.001 | 2017-10-05
RX01121 | 6073 | 0100 | R335026 | T | AE-03 | HELICAL GEAR, 40T DDS, 8:1 | 40 | AB10 | IPSEN - CARBURIZE - Cold Oil | AO24265 | STANDARD PRODUCTION ROUTING | 0 | 0.64 | 0.83 | 0.001 | 2017-10-05
RX01121 | 6073 | 0100 | R33512 | P |  | SHAFT,TRANSMISSION DRIVE | 40 | AB20 | IPSEN - CARBURIZE - Cold Oil | AO24265 | SERVICE/INTERFACTORY ROUTING | 0.86 | 0.681 | 0.86 | 0.001 | 2017-10-05
RX01121 | 6073 | 0050 | R336173 | T | UD-02 | Gear, SPIRAL BEVEL PINION | 40 | AB10 | IPSEN - CARBURIZE - Cold Oil | AO24265 | STANDARD PRODUCTION ROUTING | 0 | 3.137 | 1 | 0.001 | 2017-10-11
RX01121 | 6073 | 0080 | R337415 | T | AE-02 | GEAR, INPUT, STEERING PUMP DRIVE | 40 | AB10 | IPSEN - CARBURIZE - Cold Oil | AO24265 | STANDARD PRODUCTION ROUTING | 0 | 1.153 | 0.41 | 0.001 | 2017-10-11
RX01121 | 6073 | 0095 | R337438 | T | AE-01 | SHAFT, OUTPUT, HYDRAULIC PUMP DRIVE | 40 | AB10 | IPSEN - CARBURIZE - Cold Oil | AO24265 | STANDARD PRODUCTION ROUTING | 0 | 0.225 | 0.29 | 0.001 | 2017-10-11
RX01121 | 6073 | 0040 | R337624 | T | UD-01 | HUB, TRANSMISSION INPUT | 40 | AB10 | IPSEN - HARDEN - Cold Oil | AO24265 | STANDARD PRODUCTION ROUTING | 0 | 0.126 | 0.164 | 0.001 | 2017-10-11
RX01121 | 6073 | 0060 | R337668 | T | AE-02 | GEAR, PTO INPUT | 40 | AB10 | IPSEN - CARBURIZE - Cold Oil | AO24265 | Standard Production Routing | 0 | 5.795 | 1.77 | 0.001 | 2017-10-11
RX01121 | 6073 | 0080 | R337670 | T | AE-01 | GEAR, PTO OUTPUT | 40 | AB10 | IPSEN - CARBURIZE - Cold Oil | AO24265 | STANDARD PRODUCTION ROUTING | 0 | 0.48 | 0.62 | 0.001 | 2017-10-11
RX01121 | 6073 | 0050 | R338063 | T | UD-01 | Shaft, SPIRAL BEVEL PINION, LH | 40 | AB10 | IPSEN - CARBURIZE - Cold Oil | AO24265 | STANDARD PRODUCTION ROUTING | 0 | 1.89 | 2.45 | 0.001 | 2017-10-11
RX01121 | 6073 | 0045 | R33859 | P |  | PIVOT,CENTER LINK | 40 | AB10 | IPSEN - CARBURIZE - Cold Oil | AO24265 | STANDARD PRODUCTION ROUTING | 0 | 0.187 | 0.226 | 0.001 | 2017-10-11
RX01121 | 6073 | 0050 | R338935 | T | UD-02 | Drive Shaft, SB PINION, 4.8 UNGROUND | 50 | AB10 | IPSEN - CARBURIZE - Cold Oil | AO24265 | Standard Production Routing | 0 | 4.649 | 1.36 | 0.001 | 2017-10-11
RX01121 | 6073 | 0050 | R338936 | T | UD-02 | DRIVE SHAFT, SB PINION, 4.8 GROUND | 40 | AB10 | IPSEN - CARBURIZE - Cold Oil | AO24265 | Standard Production Routing | 0 | 6.02 | 1.38 | 0.001 | 2017-10-11
RX01121 | 6073 | 0050 | R338938 | T | UD-02 | Drive Shaft, SB PINION, 5.2 UNGROUND | 50 | AB10 | IPSEN - CARBURIZE - Cold Oil | AO24265 | Standard Production Routing | 0 | 5.042 | 1.35 | 0.001 | 2017-10-11
RX01121 | 6073 | 0050 | R338940 | T | UD-02 | DRIVE SHAFT, SB PINION, 5.2 GROUND | 60 | AB10 | IPSEN - CARBURIZE-C70 | RX43198 | Standard Production Routing | 0 | 6.02 | 1.36 | 0.001 | 2014-03-28
RX01121 | 6073 | 0060 | R338942 | T | UD-02 | DRIVE SHAFT, SB PINION, 5.3 GROUND | 40 | AB10 | IPSEN - CARBURIZE - Cold Oil | AO24265 | Standard Production Routing | 0 | 10.536 | 2.46 | 0.001 | 2017-10-11
RX01121 | 6073 | 0070 | R339863 | T |  | HELICAL GEAR, INPUT PINION, 38T, 5 | 40 | AB10 | IPSEN - CARBURIZE - Cold Oil | AO24265 | STANDARD PRODUCTION ROUTING | 0 | 0.91 | 1.18 | 0.001 | 2017-10-11
RX01121 | 6073 | 0070 | R339865 | T | UD-01 | Helical Gear, INPUT PINION, 40T, 6 STEP | 40 | AB10 | IPSEN - CARBURIZE - Cold Oil | AO24265 | STANDARD PRODUCTION ROUTING | 0 | 0.74 | 0.96 | 0.001 | 2017-10-11
RX01121 | 6073 | 0100 | R339866 | T | AE-03 | HELICAL GEAR, DDS GEAR, 46T 6:1 | 40 | AB10 | IPSEN - CARBURIZE - Cold Oil | AO24265 | STANDARD PRODUCTION ROUTING | 0 | 1.38 | 1.79 | 0.001 | 2017-10-11
RX01121 | 6073 | 0030 | R340343 | T |  | PLANET PINION, MFWD FD 6:1 PLANET G | 40 | AB10 | IPSEN - CARBURIZE - Cold Oil | AO24265 | STANDARD PRODUCTION ROUTING | 0 | 1.496 | 0.26 | 0.001 | 2017-10-11
RX01121 | 6073 | 0060 | R341786 | T |  | HELICAL GEAR, REVERSE IDLER | 40 | AB10 | IPSEN - CARBURIZE - Cold Oil | AO24265 | Standard Production Routing | 0 | 1.384 | 0.238 | 0.001 | 2017-10-11
RX01121 | 6073 | 0110 | R34348 | T |  | SHAFT,HYDRAULIC PUMP | 40 | AB20 | IPSEN - CARBURIZE - Cold Oil | AO24265 | SERVICE/INTERFACTORY ROUTING | 0 | 0.535 | 1.27 | 0.001 | 2017-10-11
RX01121 | 6073 | 0060 | R343741 | P |  | Gear, 30K/40K MFWD | 40 | AB10 | IPSEN - CARBURIZE - Cold Oil | AO24265 | STANDARD PRODUCTION ROUTING | 0 | 6.224 | 3.16 | 0.001 | 2017-10-11
RX01121 | 6073 | 0040 | R343911 | T | UD-01 | PLANET PINION, PINION, PLANET | 40 | AB10 | IPSEN - CARBURIZE - Cold Oil | AO24265 | STANDARD PRODUCTION ROUTING | 0 | 0.33 | 0.42 | 0.001 | 2017-10-11
RX01121 | 6073 | 0040 | R345075 | T | UD-01 | IDLER GEAR, FINAL DRIVE, AFT, 4T | 40 | AB10 | CARBURIZE | OR66738 | Standard Production Routing | 0 | 1.39 | 1.8 | 0.001 | 2017-10-09
RX01121 | 6073 | 0065 | R345137 | T | UD-01 | GEAR, MFWD 30K HIGH CROP | 40 | AB10 | IPSEN - CARBURIZE - COLD OIL | AO24265 | STANDARD PRODUCTION ROUTING | 0 | 0.212 | 0.27 | 0.001 | 2018-02-20
RX01121 | 6073 | 0060 | R345139 | T | UD-01 | GEAR, MFWD 30K/40K | 40 | AB10 | IPSEN - CARBURIZE - COLD OIL | AO24265 | STANDARD PRODUCTION ROUTING | 0 | 0.235 | 0.3 | 0.001 | 2018-02-20
RX01121 | 6073 | 0050 | R345144 | T | UD-01 | PINION SHAFT | 40 | AB10 | IPSEN - CARBURIZE - COLD OIL | AO24265 | STANDARD PRODUCTION ROUTING | 0 | 1.99 | 2.58 | 0.001 | 2018-02-20
RX01121 | 6073 | 0060 | R345399 | T | UD-01 | GEAR, GROUND, 50K SHAFT, DIFF DRIVE | 40 | AB10 | Ipsen - CARBURIZE - COLD OIL | AO24265 | STANDARD PRODUCTION ROUTING | 0 | 1.27 | 1.64 | 0.001 | 2018-02-20
RX01121 | 6073 | 0050 | R345462 | T | MX-02 | SUN GEAR, SUN GEAR, 1ST STAGE | 40 | AB10 | IPSEN - CARBURIZE - Cold Oil | AO24265 | STANDARD PRODUCTION ROUTING | 0 | 0.92 | 1.19 | 0.001 | 2019-03-15
RX01121 | 6073 | 0080 | R345794 | T |  | GEAR, 1000 DRIVEN | 30 | AB20 | Ipsen - CARBURIZE - COLD OIL | AO24265 | Standard Production Routing | 0 | 0.837 | 0.28 | 0.001 | 2018-02-20
RX01121 | 6073 | 0050 | R345810 | T | SA-01 | Shaft | 40 | AB10 | IPSEN - CARBURIZE - Cold Oil | AO24265 | STANDARD PRODUCTION ROUTING | 0 | 1.92 | 2.49 | 0.001 | 2018-02-20
RX01121 | 6073 | 0040 | R346073 | T | UD-02 | Shaft, MFWD | 40 | AB20 | IPSEN - CARBURIZE - Cold Oil | AO24265 | STANDARD PRODUCTION ROUTING | 0 | 1.266 | 0.56 | 0.001 | 2018-02-20
RX01121 | 6073 | 0020 | R39118 | P |  | HUB CLUTCH | 40 | AB10 | HARDEN | OR66738 | SERVICE/INTERFACTORY ROUTING | 0 | 0.5 | 0.115 | 0.001 | 2017-07-27
RX01121 | 6073 | 0135 | R39277 | P |  | SHAFT, TRANSMISSION INPUT | 40 | AB10 | HARDEN | OR66738 | STANDARD PRODUCTION ROUTING | 0 | 0.381 | 0.232 | 0.001 | 2017-07-27
RX01121 | 6073 | 0140 | R39319 | T |  | SHAFT,HYDRAULIC PUMP | 40 | AB20 | IPSEN - CARBURIZE - COLD OIL | CE65663 | SERVICE/INTERFACTORY ROUTING | 0 | 0.524 | 0.236 | 0.001 | 2018-08-02
RX01121 | 6073 | 0090 | R39792 | T | UD-01 | GEAR,POWER SHAFT IDLER | 40 | AB10 | CARBURIZE | OR66738 | SERVICE/INTERFACTORY ROUTING | 0 | 0.61 | 0.79 | 0.001 | 2017-07-27
RX01121 | 6073 | 0110 | R39843 | T |  | SHAFT,HYDRAULIC PUMP | 40 | AB20 | CARBURIZE | OR66738 | SERVICE/INTERFACTORY ROUTING | 0 | 0.584 | 0.27 | 0.001 | 2017-07-27
RX01121 | 6073 | 0100 | R41218 | P |  | PINION,HIGH RANGE | 40 | AB10 | CARBURIZE | OR66738 | SERVICE/INTERFACTORY ROUTING | 0 | 0.778 | 0.6 | 0.001 | 2017-07-27
RX01121 | 6073 | 0095 | R42014 | T | UD-01 | GEAR POWER SHAFT DRIVE,REAR | 40 | AB10 | CARBURIZE | OR66738 | SERVICE/INTERFACTORY ROUTING | 0 | 1.11 | 1.43 | 0.001 | 2017-07-27
RX01121 | 6073 | 0090 | R42039 | P |  | GEAR PS IDLER,UPPER | 40 | AB10 | CARBURIZE | OR66738 | SERVICE/INTERFACTORY ROUTING | 0 | 0.555 | 0.68 | 0.001 | 2017-07-27
RX01121 | 6073 | 0050 | R42444 | T |  | PINION DIFFERENTIAL BEVEL | 40 | AB10 | CARBURIZE | OR66738 | SERVICE/INTERFACTORY ROUTING | 0 | 0.343 | 0.31 | 0.001 | 2017-07-27
RX01121 | 6073 | 0065 | R42484 | P |  | PAWL TRANSMISSION LOCK | 40 | AB10 | CARBURIZE | OR66738 | STANDARD PRODUCTION ROUTING | 0 | 1.675 | 0.488 | 0.001 | 2017-07-27
RX01121 | 6073 | 0001 | R43137 | T |  | SHIFTER HIGH & LOW RANGE | 40 | AB10 | HARDEN | OR66738 | STANDARD PRODUCTION ROUTING | 0 | 1.951 | 0.81 | 0.001 | 2017-07-27
RX01121 | 6073 | 0110 | R44639 | P |  | PINION,HIGH RANGE | 40 | AB10 | CARBURIZE | OR66738 | SERVICE/INTERFACTORY ROUTING | 0 | 0.266 | 0.434 | 0.001 | 2017-07-27
RX01121 | 6073 | 0100 | R44641 | T |  | Pinion, LOW RANGE | 40 | AB10 | IPSEN - CARBURIZE - COLD OIL | CE65663 | SERVICE/INTERFACTORY ROUTING | 0 | 0.312 | 0.47 | 0.001 | 2018-08-28
RX01121 | 6073 | 0100 | R44642 | P |  | PINION,LOW RANGE | 40 | AB10 | IPSEN - CARBURIZE - COLD OIL | CE65663 | SERVICE/INTERFACTORY ROUTING | 0 | 0.312 | 0.386 | 0.001 | 2018-08-28
RX01121 | 6073 | 0070 | R45126 | T |  | PILOT,POWER SHAFT | 40 | AB10 | CARBURIZE | OR66738 | SERVICE/INTERFACTORY ROUTING | 0 | 0.339 | 0.163 | 0.001 | 2017-07-27
RX01121 | 6073 | 0090 | R46118 | T |  | GEAR | 40 | AB10 | CARBURIZE | OR66738 | SERVICE/INTERFACTORY ROUTING | 0 | 0.832 | 0.39 | 0.001 | 2017-07-27
RX01121 | 6073 | 0090 | R46119 | P |  | PINION,HIGH RANGE | 40 | AB10 | CARBURIZE | OR66738 | SERVICE/INTERFACTORY ROUTING | 0 | 0.607 | 0.607 | 0.001 | 2017-07-27
RX01121 | 6073 | 0140 | R46121 | P |  | SHAFT,TRANSMISSION DRIVE | 40 | AB10 | CARBURIZE - W/PROTECTIVE ALLOY | OR66738 | SERVICE/INTERFACTORY ROUTING | 1.14 | 0.908 | 1.14 | 0.001 | 2017-07-27
RX01121 | 6073 | 0100 | R46436 | P |  | GEAR,TRANSMISSION SHIFTER REAR | 40 | AB10 | CARBURIZE | OR66738 | SERVICE/INTERFACTORY ROUTING | 0 | 0.322 | 0.403 | 0.001 | 2017-07-27
RX01121 | 6073 | 0090 | R46450 | T |  | GEAR, CLUTCH OIL PUMP DRIVE | 40 | AB10 | CARBURIZE | OR66738 | STANDARD PRODUCTION ROUTING | 0 | 0.268 | 0.165 | 0.001 | 2017-07-27
RX01121 | 6073 | 0100 | R46980 | P |  | SHAFT,PS DRIVE AND GEAR | 40 | AB20 | CARBURIZE | OR66738 | SERVICE/INTERFACTORY ROUTING | 1.24 | 2.991 | 1.24 | 0.001 | 2017-07-27
RX01121 | 6073 | 0080 | R47117 | T |  | Shift Collar, COLLAR,REVERSE DRIVE | 40 | AB10 | CARBURIZE | OR66738 | SERVICE/INTERFACTORY ROUTING | 0 | 0.467 | 0.43 | 0.001 | 2017-07-27
RX01121 | 6073 | 0090 | R48176 | T |  | GEAR, CLUTCH OIL PUMP DRIVE | 40 | AB10 | CARBURIZE | OR66738 | STANDARD PRODUCTION ROUTING | 0 | 0.173 | 0.126 | 0.001 | 2017-07-27
RX01121 | 6073 | 0050 | R48253 | P |  | PINION,DIFFERENTIAL BEVEL | 40 | AB10 | CARBURIZE | OR66738 | SERVICE/INTERFACTORY ROUTING | 0 | 0.454 | 0.358 | 0.001 | 2017-07-27
RX01121 | 6073 | 0010 | R50215 | T |  | SHAFT,HYD PUMP DRIVE | 40 | AB10 | HARDEN | OR66738 | SERVICE/INTERFACTORY ROUTING | 0 | 1.267 | 0.39 | 0.001 | 2017-07-27
RX01121 | 6073 | 0095 | R50337 | T | UD-01 | GEAR | 40 | AB10 | CARBURIZE | OR66738 | SERVICE/INTERFACTORY ROUTING | 0 | 0.97 | 1.26 | 0.001 | 2017-07-27
RX01121 | 6073 | 0105 | R50339 | T |  | GEAR | 40 | AB10 | CARBURIZE | OR66738 | SERVICE/INTERFACTORY ROUTING | 0 | 0.832 | 0.37 | 0.001 | 2017-07-27
RX01121 | 6073 | 0090 | R50602 | T |  | Shift Collar, COLLAR,LOW & HI RANGE SYNC | 40 | AB10 | CARBURIZE | OR66738 | SERVICE/INTERFACTORY ROUTING | 0 | 0.111 | 0.245 | 0.001 | 2017-07-27
RX01121 | 6073 | 0150 | R50843 | T |  | SHAFT,TRANS DRIVE | 40 | AB10 | CARBURIZE - W/PROTECTIVE ALLOY | OR66738 | SERVICE/INTERFACTORY ROUTING | 0 | 0.861 | 0.86 | 0.001 | 2017-07-27
RX01121 | 6073 | 0020 | R53525 | P |  | PIVOT | 40 | AB10 | HARDEN | OR66738 | STANDARD PRODUCTION ROUTING | 0 | 0.434 | 0.177 | 0.001 | 2017-07-27
RX01121 | 6073 | 0060 | R537593 | T | UD-02 | SUN GEAR, FINAL DRIVE | 60 | AB10 | CARBURIZE | OR66738 | STANDARD PRODUCTION ROUTING | 0 | 3.254 | 0.62 | 0.001 | 2017-07-26
RX01121 | 6073 | 0040 | R537594 | T |  | PLANET PINION, PINION, PLANET | 40 | AB10 | CARBURIZE | OR66738 | STANDARD PRODUCTION ROUTING | 0 | 0.395 | 0.32 | 0.001 | 2017-07-26
RX01121 | 6073 | 0060 | R537603 | T |  | Helical Gear, REVERSE INPUT | 40 | AB10 | CARBURIZE | OR66738 | STANDARD PRODUCTION ROUTING | 0 | 1.736 | 0.79 | 0.001 | 2017-07-26
RX01121 | 6073 | 0060 | R537622 | T |  | HELICAL GEAR, REVERSE OUTPUT, 472 A | 40 | AB10 | CARBURIZE | OR66738 | Standard Production Routing | 0 | 5.882 | 0.71 | 0.001 | 2017-07-26
RX01121 | 6073 | 0060 | R537623 | P | ZE-01 | Helical Gear, REVERSE OUTPUT, 425 AXLE | 30 | AB10 | CARBURIZE | RX43198 | Standard Production Routing | 0 | 5.395 | 0.8 | 0.001 | 2019-01-11
RX01121 | 6073 | 0040 | R537999 | T | UD-02 | Gear, 2ND SPEED DRIVE | 40 | AB10 | CARBURIZE | OR66738 | STANDARD PRODUCTION ROUTING | 0 | 2.677 | 0.62 | 0.001 | 2017-07-26
RX01121 | 6073 | 0040 | R538084 | T | UD-01 | IDLER GEAR, FINAL DRIVE, FORWARD, 4 | 40 | AB10 | CARBURIZE | OR66738 | Standard Production Routing | 0 | 1.24 | 1.6 | 0.001 | 2017-07-27
RX01121 | 6073 | 0070 | R538433 | T | UD-01 | COUNTERSHAFT, 3-SPEED REAR PTO | 30 | AB10 | CARBURIZE | OR66738 | STANDARD PRODUCTION ROUTING | 0 | 1.03 | 1.33 | 0.001 | 2017-07-26
RX01121 | 6073 | 0070 | R538434 | T | UD-01 | Countershaft, 2-SPEED REAR PTO | 40 | AB10 | CARBURIZE | OR66738 | STANDARD PRODUCTION ROUTING | 0 | 1.11 | 1.44 | 0.001 | 2017-07-26
RX01121 | 6073 | 0045 | R539035 | T | UD-01 | PAWL, TRANSMISSION LOCK (30-40K) | 40 | AB10 | CARBURIZE | OR66738 | Standard Production Routing | 0.28 | 0.19 | 0.245 | 0.001 | 2017-07-26
RX01121 | 6073 | 0350 | R539036 | T | UD-01 | PAWL, HI-CROP PARK | 33 | AB10 | CARBURIZE | OR66738 | STANDARD PRODUCTION ROUTING | 0 | 0.248 | 0.32 | 0.001 | 2017-07-26
RX01121 | 6073 | 0020 | R540030 | T |  | PIVOT | 40 | AB10 | IPSEN - HARDEN - HT15T | JB90201 | STANDARD PRODUCTION ROUTING | 0 | 0.52 | 0.232 | 0.001 | 2017-09-18
RX01121 | 6073 | 0062 | R541157 | T | UD-01 | SUN GEAR, PINION, 4T | 40 | AB10 | CARBURIZE | OR66738 | Standard Production Routing | 0 | 0.38 | 0.49 | 0.001 | 2017-07-26
RX01121 | 6073 | 0062 | R542093 | T | UD-02 | PINION | 40 | AB10 | CARBURIZE | OR66738 | STANDARD PRODUCTION ROUTING | 0 | 0.736 | 0.148 | 0.001 | 2017-07-26
RX01121 | 6073 | 0060 | R542406 | T | UD-01 | GEAR, S2, 31T DRIVE GEAR | 40 | AB10 | CARBURIZE | OR66738 | STANDARD PRODUCTION ROUTING | 0 | 0.38 | 0.49 | 0.001 | 2017-07-26
RX01121 | 6073 | 0040 | R542408 | T | UD-01 | GEAR, S3, 36T DRIVE GEAR | 40 | AB10 | CARBURIZE | OR66738 | STANDARD PRODUCTION ROUTING | 0 | 0.64 | 0.83 | 0.001 | 2017-07-26
RX01121 | 6073 | 0060 | R542418 | T | UD-01 | GEAR, PTO, 53T IDLER GEAR | 40 | AB10 | CARBURIZE | OR66738 | Standard Production Routing | 0 | 0.52 | 0.67 | 0.001 | 2017-07-26
RX01121 | 6073 | 0040 | R542422 | T | UD-01 | Hub, INPUT COUPLER | 50 | AB10 | HARDEN | OR66738 | STANDARD PRODUCTION ROUTING | 0 | 0.4 | 0.52 | 0.001 | 2017-07-27
RX01121 | 6073 | 0060 | R542682 | T | UD-02 | PINION SHAFT, SHAFT, DIFF DRIVE SP | 40 | AB10 | CARBURIZE | OR66738 | STANDARD PRODUCTION ROUTING | 0 | 0.92 | 1.19 | 0.001 | 2017-07-27
RX01121 | 6073 | 0100 | R542876 | T | UD-01 | GEAR, E-RANGE | 40 | AB10 | CARBURIZE | OR66738 | STANDARD PRODUCTION ROUTING | 0 | 1.11 | 1.44 | 0.001 | 2017-07-27
RX01121 | 6073 | 0090 | R542883 | T | UD-02 | GEAR, D-RANGE | 40 | AB10 | CARBURIZE | OR66738 | STANDARD PRODUCTION ROUTING | 0 | 2.334 | 0.65 | 0.001 | 2017-07-27
RX01121 | 6073 | 0120 | R543187 | T | AE-01 | SHAFT, REAR PTO, PST | 40 | AB10 | IPSEN - CARBURIZE - COLD OIL | CE65663 | Standard Production Routing | 0 | 0.32 | 0.42 | 0.001 | 2018-01-08
RX01121 | 6073 | 0070 | R543208 | T | SA-01 | SHAFT, DIFFERENTIAL DRIVE SHAFT GRO | 40 | AB10 | CARBURIZE | OR66738 | STANDARD PRODUCTION ROUTING | 0 | 1.01 | 1.3 | 0.001 | 2017-07-27
RX01121 | 6073 | 0050 | R543514 | T | MX-01 | SUN GEAR, STAGE 2 | 40 | AB10 | CARBURIZE | OR66738 | STANDARD PRODUCTION ROUTING | 0 | 0.47 | 0.61 | 0.001 | 2017-07-27
RX01121 | 6073 | 0020 | R54352 | P |  | HUB,POWER SHAFT CLUTCH | 40 | AB10 | IPSEN - HARDEN - HT40T | RX19467 | SERVICE/INTERFACTORY ROUTING | 0 | 0.83 | 0.31 | 0.001 | 2007-05-21
RX01121 | 6073 | 0040 | R550805 | T | UD-01 | Gear, 2ND RANGE DRIVE | 30 | AB10 | CARBURIZE | OR66738 | STANDARD PRODUCTION ROUTING | 0 | 0.73 | 0.94 | 0.001 | 2017-07-27
RX01121 | 6073 | 0040 | R551401 | T | UD-02 | Gear, LO DRIVE | 40 | AB10 | CARBURIZE | OR66738 | STANDARD PRODUCTION ROUTING | 0 | 3.65 | 0.62 | 0.001 | 2017-07-27
RX01121 | 6073 | 0080 | R551494 | T | UD-01 | Shaft, MODE 2 OUTPUT | 40 | AB10 | CARBURIZE | OR66738 | Standard Production Routing | 0 | 1.35 | 1.74 | 0.001 | 2017-07-27
RX01121 | 6073 | 0060 | R551706 | T | UD-01 | SUN GEAR, FINAL DRIVE SUN PINIONS | 33 | AB10 | CARBURIZE | OR66738 | STANDARD PRODUCTION ROUTING | 0 | 0.47 | 0.61 | 0.001 | 2017-07-27
RX01121 | 6073 | 0040 | R551830 | T | UD-01 | HUB, TRANSMISSION INPUT | 40 | AB10 | HARDEN | OR66738 | STANDARD PRODUCTION ROUTING | 0 | 0.181 | 0.234 | 0.001 | 2017-07-27
RX01121 | 6073 | 0070 | R552196 | T |  | Shaft, MFWD OUTPUT | 30 | AB20 | CARBURIZE | OR66738 | Shaft, MFWD OUTPUT | 0 | 1.59 | 2.06 | 0.001 | 2017-07-27
RX01121 | 6073 | 0040 | R552225 | T | UD-01 | Gear, 1ST RANGE DRIVEN | 40 | AB10 | CARBURIZE | OR66738 | STANDARD PRODUCTION ROUTING | 0 | 1.52 | 1.97 | 0.001 | 2017-07-27
RX01121 | 6073 | 0060 | R552873 | T | UD-01 | GEAR, RU IDLER | 30 | AB10 | CARBURIZE | OR66738 | STANDARD PRODUCTION ROUTING | 0 | 0.328 | 0.071 | 0.001 | 2017-07-27
RX01121 | 6073 | 0070 | R553085 | T | UD-02 | HUB, INPUT HUB | 40 | AB10 | CARBURIZE | OR66738 | STANDARD PRODUCTION ROUTING | 0 | 3.311 | 0.67 | 0.001 | 2017-07-27
RX01121 | 6073 | 0090 | R553350 | T | UD-01 | COUNTERSHAFT, GEAR | 40 | AB10 | CARBURIZE | OR66738 | GEAR, REVERSE COUNTERSHAFT | 0 | 1.31 | 1.7 | 0.001 | 2017-07-27
RX01121 | 6073 | 0040 | R553490 | T | UD-01 | IDLER GEAR, FINAL DRIVE, AFT, 4T RC | 40 | AB10 | IPSEN - CARBURIZE - COLD OIL | DT82892 | Standard Production Routing | 0 | 1.39 | 1.8 | 0.001 | 2018-05-29
RX01121 | 6073 | 0040 | R553491 | T | UD-01 | IDLER GEAR, FINAL DRIVE, FORE, 4T | 40 | AB10 | CARBURIZE | BC63012 | Standard Production Routing | 0 | 1.24 | 1.6 | 0.001 | 2017-10-05
RX01121 | 6073 | 0062 | R553492 | T | AE-01 | SUN GEAR, PINION, 4T RC | 40 | AB10 | CARBURIZE | OR66738 | Standard Production Routing | 0 | 0.35 | 0.45 | 0.001 | 2017-07-27
RX01121 | 6073 | 0080 | R553508 | T | UD-01 | GEAR, OUTPUT PUMP DRIVE, 48T LH | 30 | AB10 | CARBURIZE | OR66738 | STANDARD PRODCUTION ROUTING | 0 | 0.7 | 0.9 | 0.001 | 2017-07-27
RX01121 | 6073 | 0040 | R553565 | T | UD-01 | GEAR, R2, 51T DRIVEN GEAR | 40 | AB10 | CARBURIZE | OR66738 | STANDARD PRODUCTION ROUTING | 0 | 1.19 | 1.54 | 0.001 | 2017-07-27
RX01121 | 6073 | 0050 | R553610 | T | AE-01 | Shaft, DIFFERENTIAL DRIVE SHAFT | 40 | AB20 | CARBURIZE | OR66738 | STANDARD PRODUCTION ROUTING | 0 | 2.32 | 3.01 | 0.001 | 2017-07-27
RX01121 | 6073 | 0040 | R553956 | T | UD-01 | GEAR, REVERSE, 46T DRIVE GEAR | 40 | AB10 | CARBURIZE | OR66738 | STANDARD PRODUCTION ROUTING | 0 | 0.63 | 0.81 | 0.001 | 2017-07-27
RX01121 | 6073 | 0040 | R554162 | T | UD-01 | GEAR, S4, 51T DRIVEN GEAR | 40 | AB10 | CARBURIZE | OR66738 | STANDARD PRODUCTION ROUTING | 0 | 0.65 | 0.83 | 0.001 | 2017-07-27
RX01121 | 6073 | 0060 | R554175 | T |  | PINION SHAFT, 30K / 40K | 40 | AB10 | CARBURIZE | OR66738 | STANDARD PRODUCTION ROUTING | 0 | 1.98 | 2.56 | 0.001 | 2017-07-27
RX01121 | 6073 | 0040 | R554235 | T | UD-01 | Gear, 3RD RANGE DRIVE | 40 | AB10 | CARBURIZE | OR66738 | STANDARD PRODUCTION ROUTING | 0 | 1.33 | 1.72 | 0.001 | 2017-07-27
RX01121 | 6073 | 0050 | R554237 | P | UD-01 | Pinion Shaft, SHAFT, DIFF DRIVE AND BEVE | 40 | AB10 | CARBURIZE - w/Protective alloy | RX43198 | STANDARD PRODUCTION ROUTING | 0 | 1.49 | 1.93 | 0.001 | 2019-01-11
RX01121 | 6073 | 0080 | R554864 | T | UD-02 | SPUR GEAR, PUMP DRIVE | 40 | AB10 | IPSEN - CARBURIZE - Cold Oil | AO24265 | STANDARD PRODUCTION ROUTING | 0 | 0.44 | 0.57 | 0.001 | 2019-03-12
RX01121 | 6073 | 0003 | R555131 | T | UD-01 | Shaft, PLANETARY OUTPUT | 30 | AB10 | HARDEN | OR66738 | SHAFT, PLANETARY OUTPUT | 0 | 2.82 | 3.63 | 0.001 | 2017-07-27
RX01121 | 6073 | 0060 | R555141 | T | UD-02 | GEAR, REVERSE IDLER | 40 | AB10 | IPSEN - CARBURIZE - COLD OIL | TN60389 | Standard Production Routing | 0 | 0.22 | 0.28 | 0.001 | 2017-07-27
RX01121 | 6073 | 0030 | R555814 | T | UD-01 | PLANET PINION, PLANETARY, 8:1 | 40 | AB10 | IPSEN - CARBURIZE - COLD OIL | TN60389 | PLANET PINION, PLANETARY GEAR | 0 | 0.39 | 0.51 | 0.001 | 2017-07-27
RX01121 | 6073 | 0070 | R55606 | P |  | PINION,PLANET | 40 | AB10 | IPSEN - CARBURIZE - COLD OIL | TN60389 | SERVICE/INTERFACTORY ROUTING | 0 | 0.858 | 0.62 | 0.001 | 2017-07-27
RX01121 | 6073 | 0050 | R556383 | X |  | Shaft, SPIRAL BEVEL PINION FRONT | 30 | AB10 | IPSEN - CARBURIZE - Cold Oil | RX40106 | STANDARD PRODUCTION ROUTING | 0 | 1.79 | 2.31 | 0.001 | 2015-05-21
RX01121 | 6073 | 0040 | R556417 | P | UD-01 | GEAR, CLUTCH 2 - 52T RH | 30 | AB10 | IPSEN - CARBURIZE - C45 | RX43198 | PRODUCTION VERSION | 0 | 5.897 | 1.12 | 0.001 | 2019-01-11
RX01121 | 6073 | 0040 | R556419 | P | UD-01 | GEAR, CLUTCH C 65T | 30 | AB10 | IPSEN - CARBURIZE - COLD OIL | RX43198 | PRODUCTION VERSION | 0 | 1.86 | 2.4 | 0.001 | 2019-01-11
RX01121 | 6073 | 0040 | R556420 | T | UD-01 | GEAR, CLUTCH H 46T | 30 | AB10 | IPSEN - CARBURIZE - COLD OIL | NE13828 | PRODUCTION VERSION | 1.11 | 5.897 | 1.16 | 0.001 | 2018-05-24
RX01121 | 6073 | 0040 | R556994 | T | UD-01 | HELICAL GEAR, LO, 43T DRIVE GEAR | 40 | AB10 | IPSEN - CARBURIZE - COLD OIL | TN60389 | PRODUCTION VERSION | 0 | 0.5 | 0.65 | 0.001 | 2017-07-27
RX01121 | 6073 | 0040 | R556995 | T | UD-01 | HELICAL GEAR, HI, 53T DRIVEN GEAR | 40 | AB10 | IPSEN - CARBURIZE - COLD OIL | TN60389 | PRODUCTION VERSION | 0 | 0.54 | 0.7 | 0.001 | 2017-07-27
RX01121 | 6073 | 0040 | R557178 | T | UD-02 | GEAR, HI DRIVEN | 30 | AB10 | IPSEN - CARBURIZE - COLD OIL | TN60389 | STANDARD PRODUCTION ROUTING | 0 | 0.57 | 0.74 | 0.001 | 2017-07-27
RX01121 | 6073 | 0040 | R557180 | T | UD-02 | GEAR, 3RD SPEED DRIVEN | 40 | AB10 | IPSEN - CARBURIZE - COLD OIL | TN60389 | STANDARD PRODUCTION ROUTING | 0 | 0.7 | 0.91 | 0.001 | 2017-07-27
RX01121 | 6073 | 0040 | R557182 | T | UD-02 | Gear, 4TH SPEED DRIVEN | 40 | AB10 | IPSEN - CARBURIZE - COLD OIL | TN60389 | STANDARD PRODUCTION ROUTING | 0 | 0.54 | 0.7 | 0.001 | 2017-07-27
RX01121 | 6073 | 0050 | R558990 | X | UD-02 | DRIVE SHAFT, SB PINION, 5.2 GROUND | 20 | AB10 | IPSEN - CARBURIZE - COLD OIL | CE65663 | Standard Production Routing | 0 | 6.02 | 1.36 | 0.001 | 2016-02-09
RX01121 | 6073 | 0050 | R559202 | X | AE-02 | Pinion, 1700 MFWD DDS | 33 | AB10 | IPSEN - CARBURIZE - COLD OIL | CE65663 | STANDARD PRODUCTION ROUTING | 0 | 6.02 | 0.85 | 0.001 | 2018-02-08
RX01121 | 6073 | 0060 | R559232 | P | UD-02 | HELICAL GEAR, HI, 36T IDLER GEAR | 40 | AB10 | IPSEN - CARBURIZE - COLD OIL | RX43198 | PRODUCTION VERSION | 0.32 | 1.356 | 0.29 | 0.001 | 2019-01-11
RX01121 | 6073 | 0060 | R559233 | P | UD-01 | HELICAL GEAR, LO, 37T IDLER GEAR | 40 | AB10 | IPSEN - CARBURIZE - COLD OIL | RX43198 | PRODUCTION VERSION | 0.32 | 1.356 | 0.74 | 0.001 | 2019-01-11
RX01121 | 6073 | 0060 | R559885 | P | UD-01 | Gear, R3, 25T DRIVEN GEAR | 50 | AB10 | IPSEN - CARBURIZE - COLD OIL | RX43198 | STANDARD PRODUCTION ROUTING | 0.84 | 0.247 | 0.32 | 0.001 | 2019-01-11
RX01121 | 6073 | 0030 | R560118 | T | UD-01 | PLANET PINION, PINION, PLANET | 40 | AB10 | CARBURIZE | OR66738 | STANDARD PRODUCTION ROUTING | 0 | 5.107 | 0.221 | 0.001 | 2018-04-25
RX01121 | 6073 | 0040 | R560119 | T | UD-01 | PLANET PINION, SPUR GEAR - GROUND | 40 | AB10 | IPSEN - CARBURIZE - COLD OIL | TN60389 | STANDARD PRODUCTION ROUTING | 0 | 4.821 | 0.221 | 0.001 | 2017-07-27
RX01121 | 6073 | 0040 | R560120 | T |  | PLANET PINION, PINION,PLANET | 30 | AB10 | IPSEN - CARBURIZE - COLD OIL | TN60389 | STANDARD PRODUCTION ROUTING | 0 | 6.654 | 0.28 | 0.001 | 2017-07-27
RX01121 | 6073 | 0040 | R560121 | T | UD-01 | PLANET PINION, SPUR GEAR - GROUND | 40 | AB10 | IPSEN - CARBURIZE - COLD OIL | TN60389 | STANDARD PRODUCTION ROUTING | 0 | 6.654 | 0.28 | 0.001 | 2017-07-27
RX01121 | 6073 | 0040 | R560122 | T | UD-01 | PLANET PINION, FINAL DRIVE | 40 | AB10 | IPSEN - CARBURIZE - COLD OIL | TN60389 | Planet Pinion, FINAL DRIVE | 0 | 0.64 | 0.83 | 0.001 | 2017-07-27
RX01121 | 6073 | 0050 | R560625 | X |  | Shaft, MFWD SHAFT | 33 | AB10 | IPSEN - CARBURIZE - COLD OIL | RX42915 | STANDARD PRODUCTION ROUTING | 0 | 3.197 | 0.7 | 0.001 | 2018-12-19
RX01121 | 6073 | 0060 | R560699 | X | UD-02 | Gear, S2, 59T DRIVEN GEAR | 30 | AB10 | Ipsen - CARBURIZE | CE65663 | STANDARD PRODUCTION ROUTING | 0 | 2.39 | 3.11 | 0.001 | 2018-03-05
RX01121 | 6073 | 0060 | R560700 | X | UD-02 | Gear, S3, 51T DRIVEN GEAR | 33 | AB10 | Ipsen - CARBURIZE | CE65663 | STANDARD PRODUCTION ROUTING | 0 | 1.19 | 1.54 | 0.001 | 2018-03-05
RX01121 | 6073 | 0060 | R560701 | X | UD-02 | Gear, R2, 48T DRIVE GEAR | 33 | AB10 | IPSEN - CARBURIZE - COLD OIL | CE65663 | STANDARD PRODUCTION ROUTING | 0 | 1.21 | 1.57 | 0.001 | 2018-03-05
RX01121 | 6073 | 0060 | R561178 | E | UD-01 | GEAR, R3, 25T DRIVEN GEAR | 20 | AB10 | IPSEN - CARBURIZE - COLD OIL | RX43198 | STANDARD PRODUCTION ROUTING | 0 | 0.49 | 0.63 | 0.001 | 2019-01-11
RX01121 | 6073 | 0040 | R561503 | X |  | PLANET PINION, FINAL DRIVE | 60 | AB10 | IPSEN - CARBURIZE - C55 | RX43198 | PLANET PINION, FINAL DRIVE | 0 | 5.917 | 0.27 | 0.001 | 2016-09-29
RX01121 | 6073 | 0040 | R561504 | X |  | PLANET PINION, SPUR GEAR - GROUND | 60 | AB10 | IPSEN - CARBURIZE - C60 COLD OIL | RX43198 | PLANET PINION, SPUR GEAR - GROUND | 0 | 6.654 | 0.28 | 0.001 | 2016-05-12
RX01121 | 6073 | 0070 | R561590 | X | UD-02 | Hub, INPUT HUB | 33 | AB10 | CARBURIZE | OR66738 | EXPERIMENTAL PRODUCTION ROUTING | 0 | 3.311 | 0.67 | 0.001 | 2018-01-03
RX01121 | 6073 | 0120 | R562205 | X |  | Shaft, REAR PTO, PST | 62 | AB20 | IPSEN - CARBURIZE - Cold Oil | NG02301 | Standard Production Routing | 0 | 3.137 | 0.581 | 0.581 | 2018-10-26
RX01121 | 6073 | 0030 | R562539 | X |  | Shaft, TRANSMISSION OUTPUT, IVT | 33 | AB10 | IPSEN - CARBURIZE - COLD OIL | BB01672 | STANDARD PRODUCTION ROUTING | 0 | 17.091 | 2.27 | 0.001 | 2017-08-09
RX01121 | 6073 | 0050 | R562678 | X |  | SHAFT, MFWD COUPLER | 33 | AB10 | IPSEN - CARBURIZE - COLD OIL | OR66738 | Standard Production Routing | 0 | 0.52 | 0.45 | 0.001 | 2018-06-12
RX01121 | 6073 | 0070 | R56286 | T |  | PINION,PLANET | 40 | AB10 | IPSEN - CARBURIZE - COLD OIL | TN60389 | SERVICE/INTERFACTORY ROUTING | 0 | 1.189 | 0.81 | 0.001 | 2017-07-27
RX01121 | 6073 | 0060 | R562931 | P |  | HELICAL GEAR | 30 | AB10 | IPSEN - CARBURIZE - COLD OIL | RX43198 | STANDARD PRODUCTION ROUTING | 0 | 1.653 | 0.6 | 0.001 | 2019-01-11
RX01121 | 6073 | 0100 | R563360 | X |  | Shaft, MFWD INPUT | 60 | AB10 | IPSEN - CARBURIZE - COLD OIL | RX42915 | Standard Production Routing | 0 | 0.633 | 0.242 | 0.001 | 2016-04-04
RX01121 | 6073 | 0070 | R563385 | P |  | Gear, 50K MFWD DRIVEN | 40 | AB10 | IPSEN - CARBURIZE - COLD OIL | RX43198 | STANDARD PRODUCTION ROUTING | 0 | 6.692 | 3.16 | 0.001 | 2019-01-11
RX01121 | 6073 | 0030 | R563415 | X |  | SHAFT, TRANSMISSION OUTPUT, IVT | 62 | AB10 | IPSEN - CARBURIZE - COLD OIL | CE65663 | MASA ROUTING | 0 | 17.091 | 2.27 | 0.001 | 2018-03-06
RX01121 | 6073 | 0050 | R563742 | X |  | Shaft, SPIRAL BEVEL PINION, LH | 62 | AB10 | IPSEN - CARBURIZE - COLD OIL | CE65663 | Standard Production Routing | 0 | 1.87 | 2.45 | 0.001 | 2018-01-02
RX01121 | 6073 | 0040 | R564236 | X | UD-01 | Gear, MODE 4/5 CLUTCH | 20 | AB10 | IPSEN - CARBURIZE - COLD OIL | CE65663 | STANDARD PRODUCTION ROUTING | 0 | 0.64 | 0.83 | 0.001 | 2016-05-12
RX01121 | 6073 | 0040 | R564238 | X | UD-01 | Gear, DISCONNECT CLUTCH | 20 | AB10 | IPSEN - CARBURIZE - COLD OIL | CE65663 | STANDARD PRODUCTION ROUTING | 0 | 1.52 | 1.97 | 0.001 | 2018-05-16
RX01121 | 6073 | 0060 | R564247 | X | AE-01 | Gear, DISCONNECT | 62 | AB20 | CARBURIZE - COLD OIL | OR66738 | STANDARD PRODUCTION ROUTING | 0 | 1.569 | 0.29 | 0.001 | 2016-04-04
RX01121 | 6073 | 0040 | R564253 | X | UD-01 | Gear, REVERSE CLUTCH | 20 | AB10 | IPSEN - CARBURIZE - COLD OIL | CE65663 | STANDARD PRODUCTION ROUTING | 0 | 0.64 | 0.83 | 0.001 | 2016-05-12
RX01121 | 6073 | 0040 | R564256 | X | UD-01 | Gear, MODE 1 CLUTCH | 20 | AB10 | IPSEN - CARBURIZE - COLD OIL | CE65663 | STANDARD PRODUCTION ROUTING | 0 | 5.897 | 1.12 | 0.001 | 2016-05-12
RX01121 | 6073 | 0060 | R564262 | X | UD-01 | Gear, IDLER | 20 | AB10 | IPSEN - CARBURIZE | OR66738 | STANDARD PRODUCTION ROUTING | 0 | 0.244 | 0.32 | 0.001 | 2016-05-12
RX01121 | 6073 | 0060 | R564307 | X |  | Shaft, SUN PINION - ISO 72-88 | 62 | AB10 | IPSEN - CARBURIZE - COLD OIL | CE65663 | MASA ROUTING | 0 | 1.08 | 1.4 | 0.001 | 2018-03-06
RX01121 | 6073 | 0040 | R565097 | X |  | PLANET PINION, FINAL DRIVE | 30 | AB10 | IPSEN - CARBURIZE - COLD OIL | CE65663 | PLANET PINION, FINAL DRIVE | 0 | 5.917 | 0.27 | 0.001 | 2018-07-17
RX01121 | 6073 | 0040 | R565098 | X |  | PLANET PINION, SPUR GEAR - GROUND | 30 | AB10 | IPSEN - CARBURIZE - COLD OIL | CE65663 | PLANET PINION, SPUR GEAR - GROUND | 0 | 6.654 | 0.28 | 0.001 | 2018-07-17
RX01121 | 6073 | 0050 | R565991 | X | UD-01 | Hub, INPUT COUPLER | 30 | AB10 | IPSEN - HARDENING - COLD OIL | CE65663 | STANDARD PRODUCTION ROUTING | 0 | 1.813 | 0.52 | 0.001 | 2017-10-23
RX01121 | 6073 | 0070 | R566238 | X |  | Sun Gear, 1ST SUN | 30 | AB10 | IPSEN - CARBURIZE - COLD OIL | CE65663 | STANDARD PRODUCTION ROUTING | 0 | 0.507 | 0.57 | 0.001 | 2018-08-28
RX01121 | 6073 | 0070 | R566249 | T |  | Gear, C1 | 30 | AB10 | CARBURIZE | CS70234 | STANDARD PRODUCTION ROUTING | 0 | 0.747 | 1.08 | 0.001 | 2017-11-28
RX01121 | 6073 | 0070 | R566927 | T |  | Gear, FIRST SUN | 30 | AB10 | IPSEN - CARBURIZE - Cold Oil | DS60223 | Standard Production Routing | 0 | 0.432 | 0.26 | 0.001 | 2018-02-08
RX01121 | 6073 | 0040 | R567109 | X |  | Gear, SUN DRIVE | 20 | AB10 | IPSEN - CARBURIZE | OR66738 | STANDARD PRODUCTION ROUTING | 0 | 5.795 | 1.11 | 0.001 | 2016-05-12
RX01121 | 6073 | 0040 | R567119 | X | UD-01 | Gear, LOW PLANETARY OUTPUT | 20 | AB10 | IPSEN - CARBURIZE - COLD OIL | CE65663 | STANDARD PRODUCTION ROUTING | 0 | 1.52 | 1.97 | 0.001 | 2018-05-16
RX01121 | 6073 | 0050 | R567155 | X |  | Pinion Shaft, SHAFT, SPIRAL BEVEL REAR | 30 | AB10 | IPSEN - CARBURIZE - Cold Oil | RX40106 | STANDARD PRODUCTION ROUTING | 0 | 1.79 | 2.31 | 0.001 | 2015-05-21
RX01121 | 6073 | 0070 | R56732 | P |  | Pinion, PLANET | 40 | AB10 | IPSEN - CARBURIZE - COLD OIL | TN60389 | SERVICE/INTERFACTORY ROUTING | 0 | 1.104 | 0.82 | 0.001 | 2017-07-27
RX01121 | 6073 | 0030 | R567618 | X |  | Shaft, TRANSMISSION OUTPUT, IVT | 33 | AB10 | IPSEN - CARBURIZE - COLD OIL | BB01672 | STANDARD PRODUCTION ROUTING | 0 | 17.091 | 2.27 | 0.001 | 2017-08-09
RX01121 | 6073 | 0070 | R567795 | X | UD-01 | Pinion Shaft, MG1 PINION SHAFT | 20 | AB10 | IPSEN - CARBURIZE - COLD OIL | CE65663 | STANDARD PRODUCTION ROUTING | 0 | 0.963 | 1.33 | 0.001 | 2018-05-16
RX01121 | 6073 | 0070 | R567796 | X | UD-01 | Pinion Shaft, MG2 PINION SHAFT | 20 | AB10 | IPSEN - CARBURIZE - COLD OIL | CE65663 | STANDARD PRODUCTION ROUTING | 0.001 | 1.378 | 1.33 | 0.001 | 2018-05-16
RX01121 | 6073 | 0060 | R567867 | T | UD-02 | Gear, 1ST SPEED DRIVE | 30 | AB10 | IPSEN - CARBURIZE - COLD OIL | CE65663 | STANDARD PRODUCTION ROUTING | 0 | 0.37 | 0.47 | 0.001 | 2018-11-19
RX01121 | 6073 | 0040 | R568310 | X |  | Gear, GEAR CLUTCH 1 64T | 30 | AB10 | IPSEN - CARBURIZE - COLD OIL | DS60223 | STANDARD PRODUCTION ROUTING | 0 | 5.795 | 1.11 | 0.001 | 2018-07-30
RX01121 | 6073 | 0040 | R568334 | X | UD-01 | Gear, MODE 3 CLUTCH | 20 | AB10 | CARBURIZE | JG90645 | STANDARD PRODUCTION ROUTING | 0 | 1.52 | 1.97 | 0.001 | 2016-05-12
RX01121 | 6073 | 0060 | R568336 | X | AE-01 | Gear, DISCONNECT | 20 | AB20 | IPSEN - CARBURIZE - COLD OIL | CE65663 | STANDARD PRODUCTION ROUTING | 0 | 1.569 | 0.29 | 0.001 | 2016-04-04
RX01121 | 6073 | 0040 | R568337 | X | UD-01 | Gear, MODE 2 CLUTCH | 20 | AB10 | CARBURIZE | JG90645 | STANDARD PRODUCTION ROUTING | 0 | 1.52 | 1.97 | 0.001 | 2016-05-12
RX01121 | 6073 | 0040 | R568622 | X |  | Hub, SUN PINION | 33 | AB20 | IPSEN - CARBURIZE - COLD OIL | CE65663 | STANDARD PRODUCTION ROUTING | 0 | 1.35 | 1.75 | 0.001 | 2017-08-09
RX01121 | 6073 | 0060 | R568623 | X |  | Shaft, SUN PINION - ISO 72-88 | 33 | AB10 | IPSEN - CARBURIZE - Cold Oil | BB01672 | Production Routing | 0 | 1.08 | 1.4 | 0.001 | 2018-12-14
RX01121 | 6073 | 0040 | R568712 | X |  | Hub, BRAKE, SUN PINION | 33 | AB20 | IPSEN - CARBURIZE - COLD OIL | CE65663 | STANDARD PRODUCTION ROUTING | 0 | 1.35 | 1.75 | 0.001 | 2018-02-08
RX01121 | 6073 | 0040 | R568735 | X | UD-01 | Gear, HIGH PLANETARY OUTPUT | 20 | AB10 | CARBURIZE | JG90645 | STANDARD PRODUCTION ROUTING | 0 | 1.52 | 1.97 | 0.001 | 2016-05-12
RX01121 | 6073 | 0120 | R569096 | X |  | Shaft, REAR PTO, PST | 20 | AB20 | IPSEN - CARBURIZE - Cold Oil | OR66738 | Standard Production Routing | 0 | 3.137 | 0.581 | 0.001 | 2018-11-27
RX01121 | 6073 | 0070 | R569300 | X |  | Helical Gear, INPUT PINION, 38T, 5 STEP | 20 | AB10 | IPSEN - CARBURIZE - C35 COLD OIL | NT36930 | STANDARD PRODUCTION ROUTING | 0 | 0.91 | 1.18 | 0.001 | 2016-05-12
RX01121 | 6073 | 0050 | R569592 | X | UD-01 | Shaft, SPIRAL BEVEL PINION, LH | 20 | AB10 | IPSEN - CARBURIZE - Cold Oil | RX40106 | STANDARD PRODUCTION ROUTING | 0 | 1.89 | 2.45 | 0.001 | 2017-08-09
RX01121 | 6073 | 0100 | R569803 | X |  | Shaft, MFWD INPUT | 33 | AB10 | IPSEN - CARBURIZE - COLD OIL | RX42915 | Standard Production Routing | 0 | 0.633 | 0.242 | 0.001 | 2017-08-09
RX01121 | 6073 | 0020 | R57172 | T |  | BUMPER,DRAFT LINK | 40 | AB10 | IPSEN - HARDEN | DT82892 | SERVICE/INTERFACTORY ROUTING | 0 | 1.219 | 0.49 | 0.001 | 2018-05-29
RX01121 | 6073 | 0020 | R57282 | P |  | BLOCK,SWAY CONTROL | 40 | AB10 | IPSEN - HARDENING - COLD OIL | TN60389 | SERVICE/INTERFACTORY ROUTING | 0 | 1.207 | 0.58 | 0.001 | 2017-07-27
RX01121 | 6073 | 0060 | R57283 | P |  | SHAFT,DRAFT LINK | 40 | AB10 | IPSEN - CARBURIZE - COLD OIL | TN60389 | SERVICE/INTERFACTORY ROUTING | 0 | 5.907 | 5.828 | 0.001 | 2017-07-27
RX01121 | 6073 | 0070 | R57817 | P |  | PINION,PLANET | 40 | AB10 | Ipsen - CARBURIZE - COLD OIL | DT82892 | SERVICE/INTERFACTORY ROUTING | 0 | 1.288 | 0.82 | 0.001 | 2018-05-29
RX01121 | 6073 | 0020 | R57920 | P |  | HUB,LOW RANGE CLUTCH | 40 | AB10 | IPSEN - HARDEN - HT15T | RX19467 | STANDARD PRODUCTION ROUTING | 0 | 0.766 | 0.216 | 0.001 | 2007-05-21
RX01121 | 6073 | 0050 | R58627 | T |  | SPINDLE,STEERING MOTOR | 40 | AB10 | IPSEN - CARBONITRIDE - COLD OIL | TN60389 | STANDARD PRODUCTION ROUTING | 0 | 2.768 | 0.85 | 0.001 | 2017-07-27
RX01121 | 6073 | 0020 | R59496 | P |  | HUB,HIGH RANGE CLUTCH | 40 | AB10 | IPSEN - HARDENING - COLD OIL | TN60389 | STANDARD PRODUCTION ROUTING | 0 | 0.62 | 0.158 | 0.001 | 2017-07-27
RX01121 | 6073 | 0020 | R59497 | P |  | HUB,LOW RANGE CLUTCH | 40 | AB10 | IPSEN - HARDENING - COLD OIL | TN60389 | STANDARD PRODUCTION ROUTING | 0 | 0.3 | 0.175 | 0.001 | 2017-07-27
RX01121 | 6073 | 0090 | R59536 | T |  | Pinion, LOW RANGE | 40 | AB10 | IPSEN - CARBURIZE - HOT OIL | TN60389 | SERVICE/INTERFACTORY ROUTING | 0 | 0.674 | 0.44 | 0.001 | 2017-07-27
RX01121 | 6073 | 0120 | R59613 | P |  | Pinion, LOW RANGE | 40 | AB10 | IPSEN - CARBURIZE - COLD OIL | TN60389 | SERVICE/INTERFACTORY ROUTING | 0 | 0.498 | 0.407 | 0.001 | 2017-07-27
RX01121 | 6073 | 0010 | R59620 | P |  | SHAFT,HYDRAULIC PUMP DRIVE | 40 | AB10 | IPSEN - HARDENING - COLD OIL | TN60389 | SERVICE/INTERFACTORY ROUTING | 0 | 0.62 | 0.138 | 0.001 | 2017-07-27
RX01121 | 6073 | 0050 | R59696 | T |  | Pinion, PLANET | 40 | AB10 | IPSEN - CARBURIZE - COLD OIL | TN60389 | SERVICE/INTERFACTORY ROUTING | 0 | 2.49 | 0.7 | 0.001 | 2017-07-27
RX01121 | 6073 | 0105 | R60495 | P |  | SHAFT,FRONT WHEEL MOTOR | 40 | AB10 | IPSEN - HARDENING - COLD OIL | TN60389 | SERVICE/INTERFACTORY ROUTING | 0 | 0.292 | 0.181 | 0.001 | 2017-07-27
RX01121 | 6073 | 0010 | R61070 | T |  | SHAFT,HYDRAULIC PUMP DRIVE | 40 | AB10 | IPSEN - HARDENING - COLD OIL | TN60389 | SERVICE/INTERFACTORY ROUTING | 0 | 0.803 | 0.36 | 0.001 | 2017-07-27
RX01121 | 6073 | 0020 | R61381 | P |  | HUB,POWER SHAFT CLUTCH | 40 | AB10 | IPSEN - HARDEN - HT40T | RX19467 | SERVICE/INTERFACTORY ROUTING | 0 | 1.87 | 0.58 | 0.001 | 2007-05-21
RX01121 | 6073 | 0012 | R61465 | P |  | SLEEVE,STEERING MOTOR PISTON | 40 | AB10 | IPSEN - HARDENING - COLD OIL | TN60389 | SERVICE/INTERFACTORY ROUTING | 0 | 0.562 | 0.34 | 0.001 | 2017-07-27
RX01121 | 6073 | 0010 | R61811 | P |  | YOKE, U JOINT | 40 | AB10 | IPSEN - HARDENING - COLD OIL | TN60389 | SERVICE/INTERFACTORY ROUTING | 0 | 1.4 | 0.44 | 0.001 | 2017-07-27
RX01121 | 6073 | 0020 | R62367 | P |  | YOKE, U JOINT | 40 | AB10 | IPSEN - HARDENING - COLD OIL | TN60389 | STANDARD PRODUCTION ROUTING | 0 | 1.4 | 0.83 | 0.001 | 2017-07-27
RX01121 | 6073 | 0110 | R62684 | P |  | PINION,REVERSE RANGE | 40 | AB10 | IPSEN - CARBURIZE - COLD OIL | TN60389 | SERVICE/INTERFACTORY ROUTING | 0 | 0.187 | 0.246 | 0.001 | 2017-07-27
RX01121 | 6073 | 0090 | R62807 | T |  | Shift Collar, COLLAR,SYNCHRONIZER DRIVE | 40 | AB10 | IPSEN - CARBURIZE - COLD OIL | TN60389 | SERVICE/INTERFACTORY ROUTING | 0 | 0.113 | 0.118 | 0.001 | 2017-07-27
RX01121 | 6073 | 0020 | R62906 | P |  | HUB, CLUTCH DISK | 40 | AB10 | IPSEN - HARDENING - COLD OIL | TN60389 | SERVICE/INTERFACTORY ROUTING | 0 | 1.6 | 1.08 | 0.001 | 2017-07-27
RX01121 | 6073 | 0012 | R63076 | T |  | SHIFTER, LOW AND HIGH RANGE | 40 | AB10 | IPSEN - HARDENING - COLD OIL | TN60389 | STANDARD PRODUCTION ROUTING | 0 | 2.451 | 0.61 | 0.001 | 2017-07-27
RX01121 | 6073 | 0060 | R63477 | P |  | GEAR, DIFFERENTIAL BEVEL | 40 | AB10 | IPSEN - CARBURIZE - COLD OIL | TN60389 | STANDARD PRODUCTION ROUTING | 0 | 0.966 | 1.01 | 0.001 | 2017-07-27
RX01121 | 6073 | 0020 | R63835 | T |  | BLOCK,SWAY CONTROL (RH) | 40 | AB10 | IPSEN - HARDENING - COLD OIL | TN60389 | STANDARD PRODUCTION ROUTING | 0 | 7.316 | 2.19 | 0.001 | 2017-07-27
RX01121 | 6073 | 0020 | R63836 | T |  | BLOCK,SWAY CONTROL (LH) | 40 | AB10 | IPSEN - HARDENING - COLD OIL | TN60389 | STANDARD PRODUCTION ROUTING | 0 | 7.316 | 2.19 | 0.001 | 2017-07-28
RX01121 | 6073 | 0020 | R64255 | P |  | SHAFT, HYDRAULIC PUMP DRIVE | 40 | AB10 | IPSEN - HARDENING - COLD OIL | TN60389 | STANDARD PRODUCTION ROUTING | 0 | 0.18 | 0.089 | 0.001 | 2017-07-28
RX01121 | 6073 | 0015 | R64365 | T |  | SHIFTER SYNCHRONIZER | 40 | AB10 | IPSEN - HARDENING - COLD OIL | TN60389 | STANDARD PRODUCTION ROUTING | 0 | 2.09 | 1.25 | 0.001 | 2017-07-28
RX01121 | 6073 | 0010 | R64706 | T |  | BLOCK,SWAY CONTROL,RH | 40 | AB10 | IPSEN - HARDENING - COLD OIL | TN60389 | SERVICE/INTERFACTORY ROUTING | 0 | 1.4 | 2.04 | 0.001 | 2017-07-28
RX01121 | 6073 | 0010 | R64707 | P |  | BLOCK,SWAY CONTROL,LH | 40 | AB10 | IPSEN - HARDENING - COLD OIL | TN60389 | SERVICE/INTERFACTORY ROUTING | 0 | 1.4 | 0.84 | 0.001 | 2017-07-28
RX01121 | 6073 | 0070 | R65635 | T |  | PINION, PLANET PINION | 40 | AB10 | IPSEN - CARBURIZE - COLD OIL | TN60389 | SERVICE/INTERFACTORY ROUTING | 0 | 1.556 | 0.5 | 0.001 | 2017-07-28
RX01121 | 6073 | 0020 | R66842 | T |  | HUB, CLUTCH | 40 | AB10 | IPSEN - HARDENING - COLD OIL | TN60389 | SERVICE/INTERFACTORY ROUTING | 0 | 1.951 | 0.66 | 0.001 | 2017-07-28
RX01121 | 6073 | 0020 | R66843 | T |  | HUB, CLUTCH | 40 | AB10 | IPSEN - HARDENING - COLD OIL | TN60389 | SERVICE/INTERFACTORY ROUTING | 0 | 1.5 | 0.66 | 0.001 | 2017-07-28
RX01121 | 6073 | 0070 | R69427 | P |  | PINION, LOW SPEED | 40 | AB10 | IPSEN - CARBURIZE - COLD OIL | TN60389 | STANDARD PRODUCTION ROUTING | 0 | 0.934 | 0.86 | 0.001 | 2017-07-28
RX01121 | 6073 | 0130 | R69428 | P |  | Drive Shaft, SHAFT, TRANSMISSION DRIVE | 50 | AB10 | IPSEN - CARBURIZE - COLD OIL | TN60389 | STANDARD PRODUCTION ROUTING | 0 | 2.141 | 1.78 | 0.001 | 2017-07-28
RX01121 | 6073 | 0130 | R70005 | P |  | SHAFT, TRANSMISSION DRIVE | 40 | AB10 | IPSEN - CARBURIZE - COLD OIL | TN60389 | STANDARD PRODUCTION ROUTING | 0 | 2.141 | 1.78 | 0.001 | 2017-07-28
RX01121 | 6073 | 0145 | R70074 | T |  | SHAFT, TRANSMISSION INPUT | 40 | AB20 | IPSEN - HARDENING - COLD OIL | TN60389 | STANDARD PRODUCTION ROUTING | 0 | 0.331 | 0.41 | 0.001 | 2017-07-28
RX01121 | 6073 | 0040 | R70817 | P |  | SPACER, AXLE BEARING | 40 | AB10 | IPSEN - HARDEN - HT40T | VL18526 | SERVICE/INTERFACTORY ROUTING | 0 | 0.45 | 0.96 | 0.001 | 2016-12-14
RX01121 | 6073 | 0110 | R70966 | T | UD-01 | GEAR | 40 | AB10 | IPSEN - CARBURIZE - COLD OIL | TN60389 | STANDARD PRODUCTION ROUTING | 0 | 1.23 | 1.6 | 0.001 | 2017-11-13
RX01121 | 6073 | 0120 | R71597 | P |  | SHAFT, HYDRAULIC PUMP (100CM3) | 40 | AB20 | IPSEN - CARBURIZE - COLD OIL | TN60389 | STANDARD PRODUCTION ROUTING | 0 | 2.243 | 1.38 | 0.001 | 2017-07-28
RX01121 | 6073 | 0095 | R71769 | P |  | GEAR, B RANGE | 40 | AB10 | IPSEN - CARBURIZE - COLD OIL | TN60389 | SERVICE/INTERFACTORY ROUTING | 0 | 1.249 | 1.02 | 0.001 | 2017-07-31
RX01121 | 6073 | 0105 | R71771 | P |  | GEAR, D RANGE | 40 | AB10 | IPSEN - CARBURIZE - COLD OIL | TN60389 | SERVICE/INTERFACTORY ROUTING | 0 | 0.832 | 0.66 | 0.001 | 2017-11-13
RX01121 | 6073 | 0090 | R71774 | P |  | PINION, HIGH RANGE | 40 | AB10 | IPSEN - CARBURIZE - COLD OIL | CE65663 | STANDARD PRODUCTION ROUTING | 0 | 0.468 | 0.382 | 0.001 | 2018-07-17
RX01121 | 6073 | 0070 | R72181 | P |  | PINION, HIGH SPEED | 40 | AB10 | IPSEN - CARBURIZE - COLD OIL | TN60389 | STANDARD PRODUCTION ROUTING | 0 | 1.494 | 0.9 | 0.001 | 2017-07-31
RX01121 | 6073 | 0100 | R72248 | P |  | PAWL, PARK LOCK | 40 | AB10 | IPSEN - HARDENING - COLD OIL | TN60389 | SERVICE/INTERFACTORY ROUTING | 0 | 0.3 | 0.183 | 0.001 | 2017-07-31
RX01121 | 6073 | 0020 | R72672 | T |  | YOKE, U-JOINT | 40 | AB10 | IPSEN - HARDENING - COLD OIL | AO24265 | SERVICE/INTERFACTORY ROUTING | 0 | 1.07 | 0.54 | 0.001 | 2019-03-11
RX01121 | 6073 | 0020 | R72869 | P |  | BRACKET, DRAWBAR REAR SUPPORT, RH | 40 | AB10 | IPSEN - HARDENING - COLD OIL | TN60389 | STANDARD PRODUCTION ROUTING | 0 | 2.297 | 0.96 | 0.001 | 2017-07-31
RX01121 | 6073 | 0020 | R72870 | P |  | BRACKET, DRAWBAR REAR SUPPORT, LH | 40 | AB10 | IPSEN - HARDENING - COLD OIL | TN60389 | STANDARD PRODUCTION ROUTING | 0 | 2.297 | 2 | 0.001 | 2017-07-31
RX01121 | 6073 | 0060 | R74868 | P |  | GEAR, DIFFERENTIAL BEVEL | 40 | AB10 | IPSEN - CARBURIZE - COLD OIL | TN60389 | SERVICE/INTERFACTORY ROUTING | 0 | 1.656 | 1.1 | 0.001 | 2017-07-31
RX01121 | 6073 | 0120 | R77139 | P |  | SHAFT, CLUTCH OIL PUMP DRIVE GEAR | 40 | AB10 | IPSEN - HARDEN | DT82892 | SERVICE/INTERFACTORY ROUTING | 0 | 0.092 | 0.073 | 0.001 | 2018-05-29
RX01121 | 6073 | 0020 | R78214 | T |  | STRAP,DRAWBAR | 40 | AB10 | IPSEN - HARDENING - COLD OIL | TN60389 | SERVICE/INTERFACTORY ROUTING | 0 | 0.94 | 0.78 | 0.001 | 2017-07-31
RX01121 | 6073 | 0070 | R78406 | P |  | PINION, THIRD PLANET | 40 | AB10 | IPSEN - CARBURIZE - COLD OIL | TN60389 | SERVICE/INTERFACTORY ROUTING | 0 | 0.236 | 0.242 | 0.001 | 2017-07-31
RX01121 | 6073 | 0080 | R79150 | T |  | SHAFT, HYDRAULIC PUMP | 40 | AB20 | IPSEN - CARBURIZE - COLD OIL | TN60389 | STANDARD PRODUCTION ROUTING | 0 | 0.666 | 0.33 | 0.001 | 2017-07-31
RX01121 | 6073 | 0080 | R79152 | T |  | SHAFT, HYDRAULIC PUMP | 40 | AB20 | IPSEN - CARBURIZE - COLD OIL | TN60389 | STANDARD PRODUCTION ROUTING | 0 | 0.77 | 0.31 | 0.001 | 2017-07-31
RX01121 | 6073 | 0080 | R79154 | T |  | SHAFT, HYDRAULIC PUMP | 40 | AB20 | IPSEN - CARBURIZE - COLD OIL | TN60389 | STANDARD PRODUCTION ROUTING | 0 | 0.556 | 1.25 | 0.001 | 2017-07-31
RX01121 | 6073 | 0070 | R79156 | T |  | SHAFT, HYDRAULIC PUMP | 40 | AB20 | IPSEN - CARBURIZE - COLD OIL | TN60389 | SERVICE/INTERFACTORY ROUTING | 0 | 0.559 | 1.49 | 0.001 | 2017-07-31
RX01121 | 6073 | 0020 | R80447 | T |  | STRAP,DRAWBAR | 40 | AB10 | IPSEN - HARDENING - COLD OIL | TN60389 | SERVICE/INTERFACTORY ROUTING | 0 | 1.463 | 0.52 | 0.001 | 2017-07-31
RX01121 | 6073 | 0020 | R81289 | P |  | HUB, PLANETARY CLUTCH | 40 | AB10 | IPSEN - HARDEN - HT15T | RX19467 | STANDARD PRODUCTION ROUTING | 0 | 1.257 | 0.64 | 0.001 | 2007-05-21
RX01121 | 6073 | 0020 | R81736 | P |  | HUB, HI-RANGE CLUTCH | 40 | AB10 | IPSEN - HARDEN - HT40T | RX19467 | SERVICE/INTERFACTORY ROUTING | 0 | 0.56 | 0.34 | 0.001 | 2007-05-21
RX01121 | 6073 | 0105 | R82499 | T |  | SHAFT,MFWD | 40 | AB20 | IPSEN - CARBONITRIDE - COLD OIL | TN60389 | STANDARD PRODUCTION ROUTING | 0 | 1.24 | 0.61 | 0.001 | 2017-07-31
RX01121 | 6073 | 0010 | R82979 | P |  | SHAFT, PUMP DRIVE | 60 | AB10 | IPSEN - 15T | RX43198 | SERVICE/INTERFACTORY ROUTING | 0 | 1.25 | 0.31 | 0.001 | 2007-05-21
RX01121 | 6073 | 0110 | R83509 | P |  | SHAFT, HYDRAULIC PUMP | 40 | AB20 | IPSEN - CARBURIZE - COLD OIL | TN60389 | STANDARD PRODUCTION ROUTING | 0.58 | 0.786 | 0.58 | 0.001 | 2017-07-31
RX01121 | 6073 | 0130 | R83513 | T |  | SHAFT, HYDRAULIC PUMP | 40 | AB20 | IPSEN - CARBURIZE - COLD OIL | TN60389 | STANDARD PRODUCTION ROUTING | 0 | 0.618 | 0.27 | 0.001 | 2017-07-31
RX01121 | 6073 | 0110 | R83548 | P |  | SHAFT, PARKING BRAKE | 60 | AB10 | Ipsen - CARBURIZE-C55 W/PROTECTIVE ALLOY | RX43198 | SERVICE/INTERFACTORY ROUTING | 0 | 2.552 | 1.88 | 0.001 | 2014-08-06
RX01121 | 6073 | 0090 | R83599 | P |  | COUNTERSHAFT, UPPER | 40 | AB10 | IPSEN - CARBURIZE - COLD OIL | TN60389 | STANDARD PRODUCTION ROUTING | 4.8 | 6.224 | 4.8 | 0.001 | 2017-07-31
RX01121 | 6073 | 0060 | R83600 | T | UD-01 | GEAR, LOW SPEED | 40 | AB10 | IPSEN - CARBURIZE - COLD OIL | TN60389 | STANDARD PRODUCTION ROUTING | 0 | 1.22 | 1.58 | 0.001 | 2017-07-31
RX01121 | 6073 | 0060 | R83602 | T | UD-01 | GEAR, MEDIUM SPEED | 40 | AB10 | IPSEN - CARBURIZE - COLD OIL | TN60389 | STANDARD PRODUCTION ROUTING | 0 | 1.85 | 2.39 | 0.001 | 2017-07-31
RX01121 | 6073 | 0080 | R83653 | P |  | SPACER, AXLE BEARING | 40 | AB10 | IPSEN - HARDENING - COLD OIL | TN60389 | SERVICE/INTERFACTORY ROUTING | 0 | 0.468 | 0.28 | 0.001 | 2017-08-01
RX01121 | 6073 | 0090 | R83678 | P |  | COUNTERSHAFT, LOWER | 40 | AB10 | IPSEN - CARBURIZE - COLD OIL | TN60389 | STANDARD PRODUCTION ROUTING | 0 | 6.181 | 3.56 | 0.001 | 2017-08-01
RX01121 | 6073 | 0060 | R83757 | T |  | GEAR, REVERSE IDLER | 40 | AB10 | IPSEN - CARBURIZE - COLD OIL | TN60389 | STANDARD PRODUCTION ROUTING | 0 | 1.245 | 0.36 | 0.001 | 2017-08-01
RX01121 | 6073 | 0003 | R87261 | T |  | BUMPER, DRAFT LINK | 40 | AB10 | IPSEN - HARDENING - COLD OIL | TN60389 | STANDARD PRODUCTION ROUTING | 0 | 1.219 | 0.47 | 0.001 | 2017-08-01
RX01121 | 6073 | 0080 | R88601 | P |  | COLLAR, DISCONNECT | 40 | AB10 | IPSEN - CARBURIZE - COLD OIL | TN60389 | SERVICE/INTERFACTORY ROUTING | 0 | 0.398 | 0.402 | 0.001 | 2017-08-01
RX01121 | 6073 | 0020 | R88665 | T |  | STRAP,DRAWBAR | 40 | AB10 | IPSEN - HARDENING - COLD OIL | TN60389 | STANDARD PRODUCTION ROUTING | 0 | 1.463 | 0.38 | 0.001 | 2017-08-01
RX01121 | 6073 | 0003 | R92856 | P |  | BUMPER, DRAFT LINK | 40 | AB10 | IPSEN - HARDENING - COLD OIL | TN60389 | STANDARD PRODUCTION ROUTING | 0 | 2.292 | 0.72 | 0.001 | 2017-08-01
RX01121 | 6073 | 0120 | R93090 | P |  | PINION, 3RD PLANET SUN | 40 | AB10 | IPSEN - CARBURIZE - COLD OIL | TN60389 | STANDARD PRODUCTION ROUTING | 0 | 0.684 | 0.368 | 0.001 | 2017-08-01
RX01121 | 6073 | 0060 | R93255 | T | UD-01 | HELICAL GEAR, MFWD DRIVE | 40 | AB10 | IPSEN - CARBURIZE | DT82892 | STANDARD PRODUCTION ROUTING | 0.92 | 0.67 | 0.87 | 0.001 | 2018-05-29
RX01121 | 6073 | 0070 | R94160 | P |  | COLLAR, DRIVE | 40 | AB10 | IPSEN - CARBURIZE - COLD OIL | TN60389 | SERVICE/INTERFACTORY ROUTING | 0 | 0.499 | 0.406 | 0.001 | 2017-08-01
RX01121 | 6073 | 0100 | R94238 | T | UD-01 | GEAR, E-RANGE | 40 | AB10 | IPSEN - CARBURIZE - COLD OIL | TN60389 | STANDARD PRODUCTION ROUTING | 0 | 1.01 | 1.31 | 0.001 | 2017-08-01
RX01121 | 6073 | 0070 | R94239 | T |  | Gear, E-RANGE | 40 | AB10 | IPSEN - CARBURIZE - COLD OIL | TN60389 | STANDARD PRODUCTION ROUTING | 0 | 0.445 | 0.176 | 0.001 | 2017-08-01
RX01121 | 6073 | 0090 | R94241 | P |  | GEAR, D-RANGE | 40 | AB10 | IPSEN - CARBURIZE - COLD OIL | TN60389 | SERVICE/INTERFACTORY ROUTING | 0 | 1.665 | 1.34 | 0.001 | 2017-08-01
RX01121 | 6073 | 0080 | R94260 | P |  | Gear, C-RANGE | 50 | AB10 | IPSEN - CARBURIZE - COLD OIL | TN60389 | SERVICE/INTERFACTORY ROUTING | 0 | 0.681 | 0.56 | 0.001 | 2017-08-01
RX01121 | 6073 | 0070 | R95444 | P |  | GEAR, MFWD CLUTCH | 40 | AB10 | IPSEN - CARBONITRIDE - COLD OIL | TN60389 | STANDARD PRODUCTION ROUTING | 0 | 4.281 | 3.76 | 0.001 | 2017-08-01
RX01121 | 6073 | 0080 | R95457 | P |  | SHAFT, MFWD CLUTCH | 40 | AB20 | Ipsen - CARBURIZE | DT82892 | STANDARD PRODUCTION ROUTING | 1.02 | 1.249 | 1.02 | 0.001 | 2018-05-29
RX01121 | 6073 | 0070 | R95776 | P | UD-01 | GEAR, DIFFERENTIAL DRIVE SHAFT | 40 | AB10 | IPSEN - CARBURIZE - COLD OIL | TN60389 | SERVICE/INTERFACTORY ROUTING | 2.02 | 1.08 | 1.4 | 0.001 | 2017-08-01
RX01121 | 6073 | 0090 | R96004 | T |  | PIN, FRONT AXLE PIVOT | 40 | AB10 | IPSEN - CARBURIZE - COLD OIL | TN60389 | SERVICE/INTERFACTORY ROUTING | 0 | 5.917 | 0.96 | 0.001 | 2017-08-01
RX01121 | 6073 | 0010 | R96809 | P |  | HUB, CLUTCH | 40 | AB10 | IPSEN - HARDENING - COLD OIL | AO24265 | SERVICE/INTERFACTORY ROUTING | 0 | 0.832 | 0.5 | 0.001 | 2019-03-11
RX01121 | 6073 | 0020 | RE47815 | T |  | Bolt, LIFT LINK, ASSEMBLY | 40 | AB10 | IPSEN - HARDEN - COLD OIL | CE65663 | STANDARD PRODUCTION ROUTING | 0 | 1.33 | 0.51 | 0.001 | 2018-05-23
RX01121 | 6073 | 0120 | T47352 | P |  | GEAR,REVERSE DRIVE | 40 | AB10 | IPSEN - CARBURIZE - COLD OIL | TN60389 | SERVICE/INTERFACTORY ROUTING | 0 | 0.4 | 0.364 | 0.001 | 2017-08-01
RX01121 | 6073 | 0020 | T64103 | P |  | SHAFT, HYDRAULIC PUMP DRIVE | 40 | AB10 | IPSEN - HARDENING - COLD OIL | AO24265 | SERVICE/INTERFACTORY ROUTING | 0 | 1.07 | 0.38 | 0.001 | 2019-03-11
RX01121 | 6073 | 0040 | TR105035 | X |  | Gear, GEAR CLUTCH 1 - 58T | 62 | AB10 | CARBURIZE | OR66738 | STANDARD PRODUCTION ROUTING | 0 | 5.795 | 1.11 | 0 | 2017-07-06
RX01121 | 6073 | 0040 | TR105036 | X |  | Gear, CLUTCH 2 - 47T | 62 | AB10 | CARBURIZE | OR66738 | PRODUCTION VERSION | 0 | 5.795 | 1.11 | 0 | 2017-10-04
RX01121 | 6073 | 0040 | TR105037 | X | UD-01 | Gear, GEAR CLUTCH R - 58T | 62 | AB10 | CARBURIZE | OR66738 | STANDARD PRODUCTION ROUTING | 0 | 2.34 | 3.03 | 0 | 2017-10-04
RX01121 | 6073 | 0040 | TR105038 | X | UD-01 | Gear, CLUTCH A - 40T | 62 | AB10 | IPSEN - CARBURIZE | OR66738 | STANDARD PRODUCTION ROUTING | 0 | 0.75 | 0.96 | 0 | 2017-10-04
RX01121 | 6073 | 0040 | TR105041 | X |  | Gear, CLUTCH C - 62T | 62 | AB10 | IPSEN - CARBURIZE - C45 | BC63012 | PRODUCTION VERSION | 0 | 5.795 | 1.11 | 0 | 2016-05-12
RX01121 | 6073 | 0040 | TR105042 | X | UD-01 | Gear, CLUTCH L,M - 36T | 62 | AB10 | IPSEN - CARBURIZE | OR66738 | STANDARD PRODUCTION ROUTING | 1.11 | 0.88 | 1.14 | 0 | 2017-10-04
RX01121 | 6073 | 0040 | TR105043 | X |  | Gear, GEAR, CLUTCH H - 40T | 62 | AB10 | IPSEN - CARBURIZE | OR66738 | PRODUCTION VERSION | 0 | 5.795 | 1.11 | 0 | 2017-10-04
RX01121 | 6073 | 0100 | TR105080 | X | UD-02 | PINION, MFWD SUN GEAR | 62 | AB10 | CARBURIZE | NT36930 | STANDARD PRODUCTION ROUTING | 0 | 0.736 | 0.244 | 0.001 | 2017-07-05
RX01121 | 6073 | 0062 | TR106047 | X | UD-02 | Pinion, 1307 HD SUN GEAR | 62 | AB10 | CARBURIZE | NT36930 | STANDARD PRODUCTION ROUTING | 0 | 0.736 | 0.148 | 0.001 | 2017-07-05
RX01121 | 6073 | 0040 | TR107451 | X | UD-01 | Gear, CLUTCH L,M - 36T | 62 | AB10 | CARBURIZE | OR66738 | STANDARD PRODUCTION ROUTING | 1.11 | 0.88 | 1.14 | 0.001 | 2017-07-06
RX01121 | 6073 | 0040 | TR107452 | X |  | Gear, GEAR, CLUTCH H - 40T | 62 | AB10 | CARBURIZE | OR66738 | PRODUCTION VERSION | 0 | 5.795 | 1.11 | 0 | 2017-07-06
RX01121 | 6073 | 0040 | TR108236 | X |  | Gear, GEAR CLUTCH 1 - 58T | 20 | AB10 | IPSEN - CARBURIZE - COLD OIL | CE65663 | STANDARD PRODUCTION ROUTING | 0 | 5.795 | 1.11 | 0 | 2017-10-04
RX01121 | 6073 | 0040 | TR108237 | X |  | Gear, CLUTCH 2 - 47T | 20 | AB10 | IPSEN - CARBURIZE - COLD OIL | CE65663 | PRODUCTION VERSION | 0 | 5.795 | 1.11 | 0 | 2017-10-04
RX01121 | 6073 | 0040 | TR108238 | X | UD-01 | Gear, GEAR CLUTCH R - 58T | 20 | AB10 | IPSEN - CARBURIZE - COLD OIL | CE65663 | STANDARD PRODUCTION ROUTING | 0 | 2.34 | 3.03 | 0 | 2017-10-04
RX01121 | 6073 | 0040 | TR108239 | X | UD-01 | Gear, CLUTCH A - 40T | 20 | AB10 | IPSEN - CARBURIZE - COLD OIL | CE65663 | STANDARD PRODUCTION ROUTING | 0 | 0.75 | 0.96 | 0 | 2017-10-04
RX01121 | 6073 | 0040 | TR108240 | X |  | Gear, CLUTCH C - 62T | 20 | AB10 | IPSEN - CARBURIZE - COLD OIL | CE65663 | PRODUCTION VERSION | 0 | 5.795 | 1.11 | 0 | 2017-10-04
RX01121 | 6073 | 0040 | TR108241 | X | UD-01 | Gear, CLUTCH L,M - 36T | 20 | AB10 | CARBURIZE | OR66738 | STANDARD PRODUCTION ROUTING | 1.11 | 0.88 | 1.14 | 0 | 2017-10-04
RX01121 | 6073 | 0040 | TR108242 | X |  | Gear, GEAR, CLUTCH H - 40T | 20 | AB10 | CARBURIZE | OR66738 | PRODUCTION VERSION | 0 | 5.795 | 1.11 | 0 | 2017-10-04
RX01121 | 6073 | 0040 | YZ120221 | T |  | PLANET PINION, | 40 | AB10 | IPSEN - CARBURIZE - COLD OIL | TN60389 | SERVICE/INTERFACTORY ROUTING | 0 | 1.648 | 0.44 | 0.001 | 2017-08-01
RX01121 | 6073 | 0040 | YZ501938 | T |  | GEAR, CLUTCH R 64T HELICAL LH | 60 | AB10 | IPSEN - CARBURIZE - C45 | RX43198 | STANDARD PRODUCTION ROUTING | 0 | 5.795 | 1.11 | 0.001 | 2013-12-05
RX01121 | 6073 | 0040 | YZ502067 | T |  | GEAR, GEAR,CLUTCH A 46T RH HELICAL | 40 | AB10 | IPSEN - CARBURIZE - COLD OIL | TN60389 | STANDARD PRODUCTION ROUTING | 0 | 5.795 | 1.11 | 0.001 | 2017-11-08
RX01121 | 6073 | 0040 | YZ502089 | T |  | CLU H 46T | 40 | AB10 | IPSEN - CARBURIZE - COLD OIL | TN60389 | STANDARD PRODUCTION ROUTING | 0 | 5.795 | 1.11 | 0.001 | 2017-11-08
RX01121 | 6073 | 0062 | YZ502580 | T |  | GEAR, PUMP INPUT | 40 | AB10 | IPSEN - CARBURIZE - COLD OIL | TN60389 | GEAR,PUMP INPUT GEAR 9000SERIES | 0 | 8.062 | 2.63 | 0.001 | 2017-08-01
RX01121 | 6073 | 0080 | YZ502581 | T | MX-01 | GEAR, GEAR,OUTPUT PUMP DRIVE | 40 | AB10 | IPSEN - CARBURIZE - COLD OIL | TN60389 | Standard Production Routing | 0 | 0.62 | 0.8 | 0.001 | 2017-08-01
RX01121 | 6073 | 0040 | YZ502812 | T | UD-01 | GEAR, GEAR CLUTCH A 46T | 40 | AB10 | IPSEN - CARBURIZE - COLD OIL | TN60389 | STANDARD PRODUCTION ROUTING | 0 | 0.75 | 0.96 | 0.001 | 2017-08-01
RX01121 | 6073 | 0040 | YZ502816 | T |  | Gear, GEAR CLUTCH 1 64T | 50 | AB10 | IPSEN - CARBURIZE - COLD OIL | TN60389 | STANDARD PRODUCTION ROUTING | 0 | 5.795 | 1.11 | 0.001 | 2017-08-01
RX01121 | 6073 | 0040 | YZ502821 | T |  | Gear, GEAR CLUTCH R 64T | 40 | AB10 | IPSEN - CARBURIZE - COLD OIL | TN60389 | STANDARD PRODUCTION ROUTING | 0 | 5.795 | 1.11 | 0.001 | 2017-08-01
RX01121 | 6073 | 0040 | YZ502827 | P | UD-02 | GEAR, GEAR CLUTCH L, M 41T | 40 | AB10 | IPSEN - CARBURIZE - COLD OIL | RX43198 | STANDARD PRODUCTION ROUTING | 1.11 | 5.897 | 1 | 0.001 | 2019-03-11
RX01121 | 6084 | 0040 | R163055 | T |  | GEAR, C RANGE DRIVEN | 40 | AB20 | IPSEN - CARBURIZE - Air Cool | PB51212 | STANDARD PRODUCTION ROUTING | 2.99 | 9.625 | 2.99 | 0.001 | 2018-08-27
RX01121 | 6090 | 0058 | B3014R | T |  | PINION, DRIVE WHEEL,PLATED | 40 | AB10 | IPSEN - CARBONITRIDE - COLD OIL | CE65663 | SERVICE/INTERFACTORY ROUTING | 0 | 0.204 | 0.28 | 0.001 | 2017-07-21
RX01121 | 6090 | 0055 | R112072 | T |  | PINION,FIRST AND SECOND PLANET | 40 | AB10 | IPSEN - CARBONITRIDE | DT82892 | STANDARD PRODUCTION ROUTING | 0 | 0.736 | 0.215 | 0.001 | 2018-03-08
RX01121 | 6090 | 0085 | R112910 | T |  | PINION, FOURTH PLANETARY SUN | 40 | AB10 | IPSEN - CARBONITRIDE - COLD OIL | DT82892 | STANDARD PRODUCTION ROUTING | 0 | 1.116 | 0.27 | 0.001 | 2018-03-12
RX01121 | 6090 | 0040 | R136169 | P |  | PAWL, TRANSMISSION LOCK | 40 | AB10 | IPSEN - CARBONITRIDE | DT82892 | SERVICE/INTERFACTORY ROUTING | 0 | 1.608 | 0.237 | 0.001 | 2018-04-05
RX01121 | 6090 | 0095 | R152060 | P |  | SHAFT, PUMP DRIVE | 40 | AB10 | IPSEN - CARBONITRIDE | DT82892 | SERVICE/INTERFACTORY ROUTING | 0 | 3.836 | 0.4 | 0.001 | 2018-04-05
RX01121 | 6090 | 0040 | R159991 | T |  | PINION, PLANET, FRONT | 40 | AB10 | Ipsen - CARBONITRIDE - Cold Oil | AO24265 | STANDARD PRODUCTION ROUTING | 0 | 0.544 | 0.181 | 0.001 | 2019-03-15
RX01121 | 6090 | 0100 | R160001 | P |  | Sun Gear, GEAR, SUN, REVERSE | 40 | AB10 | IPSEN - CARBONITRIDE | NT36930 | STANDARD PRODUCTION ROUTING | 0 | 0.423 | 0.239 | 0.001 | 2018-05-21
RX01121 | 6090 | 0090 | R166598 | P |  | PLANET PINION, 3RD SUN | 40 | AB10 | IPSEN - CARBONITRIDE | DT82892 | STANDARD PRODUCTION ROUTING | 0 | 0.613 | 0.197 | 0.001 | 2018-04-12
RX01121 | 6090 | 0030 | R166601 | T |  | PINION, THIRD PLANET | 40 | AB10 | IPSEN - CARBONITRIDE | DT82892 | SERVICE/INTERFACTORY ROUTING | 0 | 0.289 | 0.117 | 0.001 | 2018-04-12
RX01121 | 6090 | 0030 | R228012 | T |  | PAWL, MW 4/5 ZF IVT | 60 | AB10 | IPSEN - CARBONITRIDE - CN35 | RX43198 | SERVICE/INTERFACTORY ROUTING | 0 | 1.288 | 0.49 | 0.001 | 2009-06-04
RX01121 | 6090 | 0090 | R26255 | T |  | GEAR,TRANSMISSION SHIFTER,FRONT | 40 | AB10 | IPSEN - CARBONITRIDE - Cold Oil | AO24265 | SERVICE/INTERFACTORY ROUTING | 0 | 0.322 | 0.46 | 0.001 | 2017-07-31
RX01121 | 6090 | 0080 | R32631 | T |  | BAR,CLUTCH OPERATING LEVER BEARING | 40 | AB20 | IPSEN - CARBONITRIDE - Cold Oil | AO24265 | SERVICE/INTERFACTORY ROUTING | 0 | 0.018 | 0.4 | 0.001 | 2017-08-04
RX01121 | 6090 | 0025 | R33580 | P |  | WASHER,THRUST | 40 | AB20 | IPSEN - CARBONITRIDE - Cold Oil | AO24265 | SERVICE/INTERFACTORY ROUTING | 0 | 0.422 | 0.029 | 0.001 | 2017-10-11
RX01121 | 6090 | 0045 | R336654 | T | UD-02 | PAWL, PARK | 40 | AB10 | IPSEN - CARBURIZE - Cold Oil | AO24265 | SERVICE/INTERFACTORY ROUTING | 0 | 0.937 | 0.142 | 0.001 | 2017-10-11
RX01121 | 6090 | 0120 | R33711 | P |  | Shift Collar, COLLAR,REVERSE RANGE DRIVE | 40 | AB10 | IPSEN - CARBONITRIDE - CN35 | MK87351 | SERVICE/INTERFACTORY ROUTING | 0 | 0.536 | 0.119 | 0.001 | 2007-05-17
RX01121 | 6090 | 0065 | R35319 | P |  | GEAR,TRANSMISSION OIL PUMP IDLER | 50 | AB10 | IPSEN - CARBONITRIDE - COLD OIL | CE65663 | STANDARD PRODUCTION ROUTING | 0 | 0.113 | 0.102 | 0.001 | 2018-07-17
RX01121 | 6090 | 0080 | R39201 | T |  | GEAR,STEERING PUMP | 40 | AB10 | CARBONITRIDE | OR66738 | STANDARD PRODUCTION ROUTING | 0 | 0.354 | 0.169 | 0.001 | 2017-07-27
RX01121 | 6090 | 0060 | R42487 | P |  | PAWL TRANSMISSION LOCK | 40 | AB10 | IPSEN - CARBONITRIDE - CN35 | MK87351 | STANDARD PRODUCTION ROUTING | 0 | 1.675 | 0.428 | 0.001 | 2007-05-18
RX01121 | 6090 | 0100 | R49259 | T |  | PINION,THIRD PLANET | 40 | AB10 | CARBONITRIDE | OR66738 | SERVICE/INTERFACTORY ROUTING | 0 | 0.192 | 0.93 | 0.001 | 2017-07-27
RX01121 | 6090 | 0100 | R51061 | P |  | PINION,THIRD PLANET | 40 | AB10 | CARBONITRIDE | OR66738 | STANDARD PRODUCTION ROUTING | 0 | 0.23 | 0.06 | 0.001 | 2017-07-26
RX01121 | 6090 | 0120 | R51062 | P |  | PINION,FOURTH PLANET | 40 | AB10 | CARBONITRIDE | OR66738 | STANDARD PRODUCTION ROUTING | 0 | 0.46 | 0.134 | 0.001 | 2017-07-26
RX01121 | 6090 | 0120 | R51303 | P |  | PINION,1ST & 2ND PLANET ASSY | 40 | AB10 | CARBONITRIDE | OR66738 | SERVICE/INTERFACTORY ROUTING | 0 | 0.804 | 0.273 | 0.001 | 2017-07-26
RX01121 | 6090 | 0060 | R51338 | P |  | PAWL,PARK | 40 | AB10 | CARBONITRIDE | OR66738 | SERVICE/INTERFACTORY ROUTING | 0 | 1.675 | 0.768 | 0.001 | 2017-07-26
RX01121 | 6090 | 0120 | R51991 | P |  | PINION,SECOND PLANET SUN | 40 | AB10 | CARBONITRIDE | OR66738 | STANDARD PRODUCTION ROUTING | 0 | 0.501 | 0.412 | 0.001 | 2017-07-26
RX01121 | 6090 | 0140 | R52381 | P |  | PINION,PLANET | 40 | AB10 | CARBONITRIDE | OR66738 | SERVICE/INTERFACTORY ROUTING | 0 | 0.135 | 0.16 | 0.001 | 2017-07-26
RX01121 | 6090 | 0070 | R566239 | X |  | Sun Gear, 2ND SUN | 30 | AB10 | Ipsen - CARBONITRIDE - Cold Oil | AO24265 | STANDARD PRODUCTION ROUTING | 0 | 0.169 | 0.189 | 0.001 | 2019-03-15
RX01121 | 6090 | 0040 | R566248 | T |  | Planet Pinion, PINION, PLANET | 30 | AB10 | IPSEN - CARBONITRIDE - COLD OIL | CE65663 | STANDARD PRODUCTION ROUTING | 0 | 0.282 | 0.197 | 0.001 | 2018-08-28
RX01121 | 6090 | 0080 | R57986 | P |  | GEAR,CLUTCH OIL PUMP DRIVEN | 40 | AB10 | IPSEN - CARBONITRIDE - COLD OIL | TN60389 | SERVICE/INTERFACTORY ROUTING | 0 | 0.072 | 0.116 | 0.001 | 2017-07-27
RX01121 | 6090 | 0120 | R58208 | P |  | PINION,PLANET | 40 | AB10 | IPSEN - CARBONITRIDE - COLD OIL | TN60389 | STANDARD PRODUCTION ROUTING | 0 | 0.153 | 0.103 | 0.001 | 2017-07-27
RX01121 | 6090 | 0120 | R58382 | P |  | PINION,PLANET | 40 | AB10 | IPSEN - CARBONITRIDE - COLD OIL | TN60389 | STANDARD PRODUCTION ROUTING | 0 | 0.429 | 0.177 | 0.001 | 2017-07-27
RX01121 | 6090 | 0105 | R58384 | T |  | PINION,LOW RANGE,PLANET SUN | 40 | AB10 | IPSEN - CARBONITRIDE - COLD OIL | TN60389 | STANDARD PRODUCTION ROUTING | 0 | 0.515 | 0.49 | 0.001 | 2017-07-27
RX01121 | 6090 | 0115 | R58624 | T |  | PINION,PLANET | 40 | AB10 | IPSEN - CARBONITRIDE - COLD OIL | TN60389 | STANDARD PRODUCTION ROUTING | 0 | 1.172 | 0.243 | 0.001 | 2017-07-27
RX01121 | 6090 | 0110 | R59059 | P |  | PINION, FIRST PLANET SUN | 40 | AB10 | IPSEN - CARBONITRIDE - COLD OIL | TN60389 | STANDARD PRODUCTION ROUTING | 0 | 0.46 | 0.265 | 0.001 | 2017-07-27
RX01121 | 6090 | 0110 | R59641 | P |  | Pinion, LOW RANGE | 40 | AB10 | IPSEN - CARBONITRIDE - COLD OIL | TN60389 | SERVICE/INTERFACTORY ROUTING | 0 | 1.253 | 0.27 | 0.001 | 2017-07-27
RX01121 | 6090 | 0070 | R61427 | P |  | PAWL, TRANSMISSION LOCK | 40 | AB10 | IPSEN - CARBONITRIDE - COLD OIL | TN60389 | STANDARD PRODUCTION ROUTING | 0 | 3.215 | 0.314 | 0.001 | 2017-07-27
RX01121 | 6090 | 0080 | R62068 | P |  | PINION,FIRST PLANET SUN | 40 | AB10 | IPSEN - CARBONITRIDE - COLD OIL | TN60389 | STANDARD PRODUCTION ROUTING | 0 | 1.269 | 0.331 | 0.001 | 2017-07-27
RX01121 | 6090 | 0090 | R62783 | T |  | KEEPER, INNER HALF | 40 | AB10 | IPSEN - CARBONITRIDE - COLD OIL | TN60389 | SERVICE/INTERFACTORY ROUTING | 0 | 1.809 | 0.212 | 0.001 | 2017-07-27
RX01121 | 6090 | 0100 | R64761 | P |  | PINION, LOW RANGE PLANET SSN | 40 | AB10 | IPSEN - CARBONITRIDE - COLD OIL | TN60389 | STANDARD PRODUCTION ROUTING | 0 | 0.425 | 0.159 | 0.001 | 2017-07-28
RX01121 | 6090 | 0090 | R65328 | P |  | PINION, HIGH RANGE PLANET SUN | 40 | AB10 | IPSEN - CARBONITRIDE - COLD OIL | TN60389 | STANDARD PRODUCTION ROUTING | 0 | 0.659 | 0.866 | 0.001 | 2017-07-28
RX01121 | 6090 | 0140 | R65914 | P |  | PINION, 1ST AND 2ND PLANET | 40 | AB10 | IPSEN - CARBONITRIDE - COLD OIL | TN60389 | STANDARD PRODUCTION ROUTING | 0 | 0.477 | 0.168 | 0.001 | 2017-07-28
RX01121 | 6090 | 0120 | R66274 | P |  | PINION, FIRST AND SECOND PLANET | 40 | AB10 | IPSEN - CARBONITRIDE - COLD OIL | TN60389 | SERVICE/INTERFACTORY ROUTING | 0 | 1.116 | 0.228 | 0.001 | 2017-07-28
RX01121 | 6090 | 0095 | R66275 | T |  | PINION,THIRD PLANET | 40 | AB10 | IPSEN - CARBONITRIDE - COLD OIL | TN60389 | STANDARD PRODUCTION ROUTING | 0 | 0.271 | 0.31 | 0.001 | 2017-07-28
RX01121 | 6090 | 0120 | R66276 | P |  | PINION, FOURTH PLANET | 40 | AB10 | IPSEN - CARBONITRIDE - COLD OIL | TN60389 | STANDARD PRODUCTION ROUTING | 0 | 0.585 | 0.63 | 0.001 | 2017-07-28
RX01121 | 6090 | 0090 | R67487 | P |  | CYLINDER,DRAFT | 40 | AB10 | IPSEN - CARBONITRIDE - COLD OIL | TN60389 | STANDARD PRODUCTION ROUTING | 0 | 2.041 | 0.37 | 0.001 | 2017-07-28
RX01121 | 6090 | 0115 | R68617 | T |  | PINION,PLANET | 40 | AB10 | IPSEN - CARBONITRIDE - COLD OIL | TN60389 | STANDARD PRODUCTION ROUTING | 0 | 1.145 | 0.38 | 0.001 | 2017-07-28
RX01121 | 6090 | 0050 | R70842 | T |  | PINION, PLANET | 40 | AB10 | IPSEN - CARBONITRIDE - COLD OIL | TN60389 | SERVICE/INTERFACTORY ROUTING | 0 | 0.333 | 0.21 | 0.001 | 2017-07-28
RX01121 | 6090 | 0050 | R71405 | T |  | PINION, THIRD PLANET | 40 | AB10 | IPSEN - CARBONITRIDE - COLD OIL | TN60389 | STANDARD PRODUCTION ROUTING | 0 | 0.495 | 0.98 | 0.001 | 2017-07-28
RX01121 | 6090 | 0060 | R71406 | T |  | PINION, FOURTH PLANET | 40 | AB10 | IPSEN - CARBONITRIDE - COLD OIL | TN60389 | STANDARD PRODUCTION ROUTING | 0 | 1.489 | 1.07 | 0.001 | 2017-07-28
RX01121 | 6090 | 0100 | R71578 | T |  | PINION, SECOND PLANET SUN | 40 | AB10 | IPSEN - CARBONITRIDE - COLD OIL | TN60389 | STANDARD PRODUCTION ROUTING | 0 | 0.324 | 0.226 | 0.001 | 2017-07-28
RX01121 | 6090 | 0100 | R71579 | T |  | PINION, THIRD PLANET SUN | 40 | AB10 | IPSEN - CARBONITRIDE - COLD OIL | TN60389 | STANDARD PRODUCTION ROUTING | 0 | 0.92 | 0.41 | 0.001 | 2017-07-28
RX01121 | 6090 | 0060 | R71581 | T |  | PINION, THIRD PLANET | 40 | AB10 | IPSEN - CARBONITRIDE - COLD OIL | TN60389 | STANDARD PRODUCTION ROUTING | 0 | 0.572 | 0.125 | 0.001 | 2017-07-28
RX01121 | 6090 | 0060 | R71582 | T |  | PINION, FOURTH PLANET | 40 | AB10 | IPSEN - CARBONITRIDE - COLD OIL | TN60389 | STANDARD PRODUCTION ROUTING | 0 | 1.145 | 0.28 | 0.001 | 2017-07-28
RX01121 | 6090 | 0120 | R71775 | P |  | Pinion, LOW RANGE | 40 | AB10 | IPSEN - CARBONITRIDE - COLD OIL | TN60389 | SERVICE/INTERFACTORY ROUTING | 0 | 0.954 | 0.328 | 0.001 | 2017-07-31
RX01121 | 6090 | 0080 | R72001 | P |  | GEAR, CLUTCH DRIVER | 40 | AB10 | IPSEN - CARBONITRIDE - COLD OIL | TN60389 | SERVICE/INTERFACTORY ROUTING | 0 | 1.34 | 0.337 | 0.001 | 2017-07-31
RX01121 | 6090 | 0120 | R72077 | P |  | PINION, PLANET | 40 | AB10 | IPSEN - CARBONITRIDE - COLD OIL | TN60389 | STANDARD PRODUCTION ROUTING | 0 | 0.477 | 0.533 | 0.001 | 2017-07-31
RX01121 | 6090 | 0080 | R72558 | P |  | PAWL, TRANSMISSION LOCK | 40 | AB10 | IPSEN - CARBURIZE - COLD OIL | TN60389 | SERVICE/INTERFACTORY ROUTING | 0 | 1.867 | 0.211 | 0.001 | 2017-07-31
RX01121 | 6090 | 0080 | R72784 | P |  | PAWL, TRANSMISSION LOCK | 40 | AB10 | IPSEN - CARBURIZE - COLD OIL | TN60389 | SERVICE/INTERFACTORY ROUTING | 0 | 2.153 | 1.036 | 0.001 | 2017-07-31
RX01121 | 6090 | 0130 | R73242 | P |  | PINION, PLANET | 40 | AB10 | IPSEN - CARBONITRIDE - COLD OIL | TN60389 | STANDARD PRODUCTION ROUTING | 0 | 0.488 | 0.666 | 0.001 | 2017-07-31
RX01121 | 6090 | 0110 | R73244 | P |  | PINION, LOW RANGE PLANET SUN | 50 | AB10 | IPSEN - CARBONITRIDE - CN35 | MK87351 | STANDARD PRODUCTION ROUTING | 0 | 1.206 | 0.154 | 0.001 | 2007-05-18
RX01121 | 6090 | 0080 | R73307 | P |  | Shift Collar, COLLAR, TRANS DISCONNECT S | 40 | AB10 | IPSEN - CARBONITRIDE | DT82892 | SERVICE/INTERFACTORY ROUTING | 0 | 0.317 | 0.59 | 0.001 | 2018-05-29
RX01121 | 6090 | 0070 | R77138 | P |  | GEAR, OIL PUMP DRIVEN | 40 | AB10 | IPSEN - CARBONITRIDE - COLD OIL | TN60389 | SERVICE/INTERFACTORY ROUTING | 0 | 0.099 | 0.181 | 0.001 | 2017-07-31
RX01121 | 6090 | 0120 | R77517 | P |  | PINION, THIRD PLANET SUN | 40 | AB10 | IPSEN - CARBONITRIDE - COLD OIL | TN60389 | STANDARD PRODUCTION ROUTING | 0 | 0.552 | 0.238 | 0.001 | 2017-07-31
RX01121 | 6090 | 0090 | R79520 | P |  | PAWL, TRANSMISSION LOCK | 40 | AB10 | IPSEN - CARBURIZE - COLD OIL | TN60389 | SERVICE/INTERFACTORY ROUTING | 0 | 1.206 | 0.768 | 0.001 | 2017-07-31
RX01121 | 6090 | 0100 | R79720 | P |  | PINION, THIRD PLANET SUN | 40 | AB10 | IPSEN - CARBONITRIDE - COLD OIL | TN60389 | STANDARD PRODUCTION ROUTING | 0 | 0.788 | 0.164 | 0.001 | 2017-11-15
RX01121 | 6090 | 0110 | R81103 | P |  | PINION,FOURTH PLANET SUN | 40 | AB10 | IPSEN - CARBONITRIDE - COLD OIL | TN60389 | STANDARD PRODUCTION ROUTING | 0 | 0.804 | 0.132 | 0.001 | 2017-07-31
RX01121 | 6090 | 0120 | R82361 | T |  | SPUR GEAR, CLUTCH OIL PUMP DRIVE | 40 | AB10 | IPSEN - CARBONITRIDE - COLD OIL | TN60389 | STANDARD PRODUCTION ROUTING | 0 | 0.277 | 0.69 | 0.001 | 2017-07-31
RX01121 | 6090 | 0130 | R82364 | T |  | SPUR GEAR, CLUTCH OIL PUMP DRIVE | 40 | AB10 | IPSEN - CARBONITRIDE - COLD OIL | TN60389 | STANDARD PRODUCTION ROUTING | 0 | 0.318 | 0.116 | 0.001 | 2017-07-31
RX01121 | 6090 | 0085 | R84206 | P |  | PINION, FOURTH PLANET | 40 | AB10 | IPSEN - CARBONITRIDE - COLD OIL | TN60389 | SERVICE/INTERFACTORY ROUTING | 0 | 0.788 | 0.173 | 0.001 | 2017-08-01
RX01121 | 6090 | 0045 | R86557 | T |  | PINION, FIRST AND SECOND PLANET | 40 | AB10 | IPSEN - CARBONITRIDE - COLD OIL | TN60389 | STANDARD PRODUCTION ROUTING | 0 | 0.486 | 1.22 | 0.001 | 2017-08-01
RX01121 | 6090 | 0055 | R88156 | P |  | SPLINED COUPLING, TOW DISCONNECT | 40 | AB10 | IPSEN - CARBONITRIDE - COLD OIL | TN60389 | SERVICE/INTERFACTORY ROUTING | 0 | 0.429 | 0.234 | 0.001 | 2017-08-01
RX01121 | 6090 | 0090 | R89431 | P |  | Planet Pinion, PINION, SECOND PLANET SUN | 50 | AB10 | IPSEN - CARBONITRIDE - COLD OIL | TN60389 | SERVICE/INTERFACTORY ROUTING | 0 | 0.506 | 0.121 | 0.001 | 2017-08-01
RX01121 | 6090 | 0065 | R94703 | P |  | PINION,PLANET | 40 | AB10 | IPSEN - CARBONITRIDE - CN35 | MK87351 | SERVICE/INTERFACTORY ROUTING | 0 | 1.435 | 0.149 | 0.001 | 2007-05-17
RX01121 | 6090 | 0080 | R94988 | P |  | PINION, 2ND SUN | 40 | AB10 | IPSEN - CARBONITRIDE - COLD OIL | TN60389 | STANDARD PRODUCTION ROUTING | 0 | 0.206 | 0.131 | 0.001 | 2017-08-01
RX01121 | 6090 | 0070 | R96371 | P |  | PINION, 1ST PLANET SUN | 40 | AB10 | IPSEN - CARBONITRIDE - COLD OIL | TN60389 | STANDARD PRODUCTION ROUTING | 0 | 1.216 | 0.217 | 0.001 | 2017-08-01
RX01121 | 6090 | 0045 | R96373 | P |  | PINION,FIRST AND SECOND PLANET | 40 | AB10 | IPSEN - CARBONITRIDE - COLD OIL | TN60389 | SERVICE/INTERFACTORY ROUTING | 0 | 0.94 | 0.136 | 0.001 | 2017-08-01
RX01121 | 6090 | 0051 | R96376 | P |  | PINION, FOURTH PLANET | 40 | AB10 | IPSEN - CARBONITRIDE - COLD OIL | TN60389 | SERVICE/INTERFACTORY ROUTING | 0 | 1.116 | 0.159 | 0.001 | 2017-08-01
RX01121 | 6090 | 0100 | R99489 | T |  | PINION, FOURTH PLANET SUN | 40 | AB10 | IPSEN - CARBONITRIDE - COLD OIL | TN60389 | STANDARD PRODUCTION ROUTING | 0 | 0.447 | 1.6 | 0.001 | 2017-08-01
RX01121 | 6090 | 0050 | RE19993 | P |  | SHAFT, CLUTCH CONTROL, WITH ARMS | 40 | AB10 | IPSEN - CARBONITRIDE - COLD OIL | TN60389 | SERVICE/INTERFACTORY ROUTING | 0 | 0.531 | 0.183 | 0.001 | 2017-08-01
RX01121 | 6090 | 0090 | T113477 | P |  | GEAR, INNER PUMP | 40 | AB10 | IPSEN - CARBURIZE - COLD OIL | TN60389 | STANDARD PRODUCTION ROUTING | 0 | 0.595 | 0.454 | 0.001 | 2017-08-01
RX01121 | 6090 | 0090 | T78346 | P |  | GEAR | 50 | AB10 | IPSEN - CARBONITRIDE - COLD OIL | TN60389 | STANDARD PRODUCTION ROUTING | 0 | 0.344 | 0.195 | 0.001 | 2017-08-01
RX01121 | 6097 | 0035 | AR94301 | P |  | PIN. 1ST PLANET SUN,W/THRUST PLATE | 40 | AB10 | IPSEN - CARBURIZE - HOT OIL | CE65663 | STANDARD PRODUCTION ROUTING | 0 | 0.371 | 0.211 | 0.001 | 2017-07-21
RX01121 | 6097 | 0070 | R100648 | P |  | BODY, STEERING MOTOR PISTON | 40 | AB20 | IPSEN - CARBURIZE - HOT OIL | CE65663 | STANDARD PRODUCTION ROUTING | 0 | 2.966 | 2.92 | 0.001 | 2017-07-27
RX01121 | 6097 | 0070 | R101100 | P |  | GEAR, PUMP DRIVEN | 40 | AB10 | IPSEN - CARBURIZE - HOT OIL | CE65663 | SERVICE/INTERFACTORY ROUTING | 0 | 7.414 | 4.54 | 0.001 | 2017-07-27
RX01121 | 6097 | 0060 | R101172 | P |  | GEAR, 1ST SUN | 40 | AB10 | IPSEN - CARBURIZE - HOT OIL | CE65663 | STANDARD PRODUCTION ROUTING | 0 | 0.791 | 0.268 | 0.001 | 2017-07-27
RX01121 | 6097 | 0070 | R105848 | P |  | GEAR, DIFFERENTIAL BEVEL LOCK | 40 | AB10 | IPSEN - CARBURIZE - HOT OIL | CE65663 | SERVICE/INTERFACTORY ROUTING | 0 | 1.37 | 0.51 | 0.001 | 2017-07-28
RX01121 | 6097 | 0090 | R108519 | T |  | HUB, MFWD CLUTCH | 40 | AB10 | Ipsen CARBURIZE - Hot Oil | DT82892 | STANDARD PRODUCTION ROUTING | 0 | 1.735 | 0.86 | 0.001 | 2018-03-01
RX01121 | 6097 | 0080 | R108880 | P |  | SHAFT, INPUT, WITH GEAR | 40 | AB20 | Ipsen CARBURIZE - Hot Oil | DT82892 | SERVICE/INTERFACTORY ROUTING | 0 | 1.999 | 2.04 | 0.001 | 2018-03-08
RX01121 | 6097 | 0080 | R108882 | P |  | GEAR, A-RANGE IDLER | 40 | AB10 | Ipsen - CARBURIZE - HOT OIL | DT82892 | STANDARD PRODUCTION ROUTING | 0 | 2.78 | 1.52 | 0.001 | 2018-03-01
RX01121 | 6097 | 0100 | R108891 | P | UD-01 | GEAR, B-RANGE | 40 | AB10 | Ipsen - CARBURIZE - HOT OIL | DT82892 | STANDARD PRODUCTION ROUTING | 2.99 | 1.41 | 1.82 | 0.001 | 2018-03-08
RX01121 | 6097 | 0080 | R108929 | P |  | Shaft, INPUT, WITH GEAR | 40 | AB20 | Ipsen - CARBURIZE - HOT OIL | DT82892 | SERVICE/INTERFACTORY ROUTING | 0 | 3.122 | 2.28 | 0.001 | 2018-03-08
RX01121 | 6097 | 0070 | R109489 | T | UD-01 | GEAR, DIFFERENTIAL BEVEL | 40 | AB10 | Ipsen - CARBURIZE | DT82892 | STANDARD PRODUCTION ROUTING | 0 | 0.74 | 0.96 | 0.001 | 2018-03-08
RX01121 | 6097 | 0070 | R112169 | P |  | GEAR, DIFFERENTIAL BEVEL LOCK | 40 | AB10 | Ipsen - CARBURIZE - HOT OIL | DT82892 | SERVICE/INTERFACTORY ROUTING | 0 | 1.957 | 2.42 | 0.001 | 2018-03-08
RX01121 | 6097 | 0090 | R113650 | T |  | HUB, CLUTCH | 40 | AB10 | Ipsen CARBURIZE - Hot Oil | DT82892 | STANDARD PRODUCTION ROUTING | 0 | 1.317 | 0.63 | 0.001 | 2018-03-08
RX01121 | 6097 | 0090 | R113655 | T |  | HUB, CLUTCH | 40 | AB10 | IPSEN - CARBURIZE - HOT OIL | DT82892 | SERVICE/INTERFACTORY ROUTING | 0 | 1.536 | 0.93 | 0.001 | 2018-03-08
RX01121 | 6097 | 0090 | R113656 | T |  | HUB, CLUTCH | 40 | AB10 | Ipsen CARBURIZE - Hot Oil | DT82892 | SERVICE/INTERFACTORY ROUTING | 0 | 1.317 | 0.61 | 0.001 | 2018-03-08
RX01121 | 6097 | 0090 | R119144 | P |  | SHAFT, PLANETARY OUTPUT | 40 | AB10 | Ipsen - CARBURIZE - HOT OIL | DT82892 | STANDARD PRODUCTION ROUTING | 0 | 1.435 | 1.44 | 0.001 | 2018-03-12
RX01121 | 6097 | 0080 | R119222 | P | UD-01 | GEAR,DIFF DRIVE SHAFT DRIVEN | 40 | AB10 | Ipsen CARBURIZE - HOT OIL | DT82892 | SERVICE/INTERFACTORY ROUTING | 2.13 | 1.07 | 1.38 | 0.001 | 2018-03-12
RX01121 | 6097 | 0095 | R119367 | T |  | PINION, PLANET | 40 | AB10 | Ipsen CARBURIZE - HOT OIL | DT82892 | STANDARD PRODUCTION ROUTING | 0 | 0.274 | 0.185 | 0.001 | 2018-03-12
RX01121 | 6097 | 0190 | R119550 | P |  | SHAFT, REDUCTION GEAR | 40 | AB20 | Ipsen - CARBURIZE - HOT OIL | DT82892 | SERVICE/INTERFACTORY ROUTING | 0 | 3.913 | 2.82 | 0.001 | 2018-03-12
RX01121 | 6097 | 0070 | R119615 | T | UD-01 | Gear, OUTPUT SHAFT | 40 | AB10 | Ipsen CARBURIZE - HOT OIL | DT82892 | STANDARD PRODUCTION ROUTING | 3.71 | 3.62 | 4.7 | 0.001 | 2018-03-13
RX01121 | 6097 | 0090 | R120390 | P |  | PINION SHAFT, SHAFT, INPUT, WITH GE | 40 | AB20 | Ipsen - CARBURIZE - HOT OIL | DT82892 | SERVICE/INTERFACTORY ROUTING | 0 | 3.845 | 2.9 | 0.001 | 2018-03-14
RX01121 | 6097 | 0060 | R126104 | T |  | GEAR, INPUT | 40 | AB10 | Ipsen - CARBURIZE - HOT OIL | DT82892 | STANDARD PRODUCTION ROUTING | 0 | 2.283 | 0.44 | 0.001 | 2018-03-15
RX01121 | 6097 | 0080 | R128171 | T | UD-01 | Pinion, HIGH SPEED | 40 | AB10 | Ipsen CARBURIZE - Hot Oil | DT82892 | STANDARD PRODUCTION ROUTING | 0 | 1.23 | 1.6 | 0.001 | 2018-03-15
RX01121 | 6097 | 0100 | R128174 | T | UD-01 | Gear, A AND C RANGE | 40 | AB10 | Ipsen CARBURIZE - Hot Oil | DT82892 | STANDARD PRODUCTION ROUTING | 0 | 3.12 | 4.04 | 0.001 | 2018-03-15
RX01121 | 6097 | 0090 | R128175 | T | UD-01 | PINION, GEAR, A AND B RANGE | 40 | AB10 | Ipsen CARBURIZE - Hot Oil | DT82892 | STANDARD PRODUCTION ROUTING | 1.87 | 1.16 | 1.5 | 0.001 | 2018-03-15
RX01121 | 6097 | 0090 | R128176 | T | UD-01 | Gear, B AND D RANGE | 40 | AB10 | Ipsen - CARBURIZE - HOT OIL | DT82892 | STANDARD PRODUCTION ROUTING | 0 | 1.46 | 1.9 | 0.001 | 2018-03-15
RX01121 | 6097 | 0090 | R128177 | T | UD-01 | Gear, C AND D RANGE | 40 | AB10 | Ipsen - CARBURIZE - HOT OIL | DT82892 | STANDARD PRODUCTION ROUTING | 0 | 2.22 | 2.87 | 0.001 | 2018-03-15
RX01121 | 6097 | 0080 | R128359 | P | UD-01 | GEAR, DIFF DRIVE SHAFT, DRIVEN | 40 | AB10 | Ipsen CARBURIZE - HOT OIL | DT82892 | SERVICE/INTERFACTORY ROUTING | 2.06 | 0.87 | 1.13 | 0.001 | 2018-03-16
RX01121 | 6097 | 0090 | R128911 | P | UD-01 | GEAR, C AND D RANGE | 40 | AB10 | Ipsen - CARBURIZE - HOT OIL | DT82892 | SERVICE/INTERFACTORY ROUTING | 4.76 | 2.11 | 2.74 | 0.001 | 2018-03-16
RX01121 | 6097 | 0090 | R128912 | P |  | GEAR, A AND B RANGE | 40 | AB10 | Ipsen CARBURIZE - Hot Oil | CE65663 | SERVICE/INTERFACTORY ROUTING | 0 | 2.471 | 2.04 | 0.001 | 2018-05-25
RX01121 | 6097 | 0080 | R128914 | P | UD-01 | Gear, A AND C RANGE | 40 | AB10 | Ipsen - CARBURIZE - Hot oil | DT82892 | SERVICE/INTERFACTORY ROUTING | 7.64 | 2.86 | 3.71 | 0.001 | 2018-03-29
RX01121 | 6097 | 0070 | R130894 | P | UD-01 | GEAR, DIFF DRIVE SHAFT DRIVER | 40 | AB10 | IPSEN - CARBURIZE - HOT OIL | RX43198 | STANDARD PRODUCTION ROUTING | 0 | 4.551 | 2.9 | 0.001 | 2019-01-11
RX01121 | 6097 | 0030 | R134726 | T |  | Pinion, DIFFERENTIAL BEVEL | 40 | AB10 | IPSEN - CARBURIZE - HOT OIL | DT82892 | STANDARD PRODUCTION ROUTING | 0 | 0.342 | 0.132 | 0.001 | 2018-03-29
RX01121 | 6097 | 0070 | R136302 | P |  | GEAR, DIFFERENTIAL BEVEL LOCK | 40 | AB10 | Ipsen - CARBURIZE | DT82892 | STANDARD PRODUCTION ROUTING | 0 | 1.957 | 1.01 | 0.001 | 2018-04-05
RX01121 | 6097 | 0080 | R159364 | T |  | Gear, A RANGE INPUT MW | 40 | AB10 | Ipsen CARBURIZE - Hot oil | DT82892 | STANDARD PRODUCTION ROUTING | 0 | 2.372 | 0.61 | 0.001 | 2018-04-05
RX01121 | 6097 | 0070 | R159378 | T |  | GEAR, E RANGE DDS MW | 40 | AB10 | IPSEN - CARBURIZE - HOT OIL | CE65663 | STANDARD PRODUCTION ROUTING | 0 | 0.559 | 0.184 | 0.001 | 2017-10-09
RX01121 | 6097 | 0070 | R159386 | T |  | GEAR, E-RANGE | 40 | AB10 | IPSEN - CARBURIZE - HOT OIL | CE65663 | STANDARD PRODUCTION ROUTING | 0 | 0.454 | 0.18 | 0.001 | 2017-10-09
RX01121 | 6097 | 0070 | R160437 | P |  | SHAFT, OUTPUT, HYDRO W/GEAR | 40 | AB10 | Ipsen - CARBURIZE - Hot oil | DT82892 | STANDARD PRODUCTION ROUTING | 0 | 1.483 | 1.36 | 0.001 | 2018-04-12
RX01121 | 6097 | 0070 | R162444 | P | UD-01 | GEAR, DIFFERENTIAL DRIVE SHAFT | 40 | AB10 | CARBURIZE - HOT OIL | DT82892 | STANDARD PRODUCTION ROUTING | 2.05 | 1.15 | 1.5 | 0.001 | 2018-04-12
RX01121 | 6097 | 0100 | R165082 | T | UD-01 | GEAR, OUTPUT /47T/ | 40 | AB10 | Ipsen CARBURIZE - Hot oil | DT82892 | STANDARD PRODUCTION ROUTING | 0 | 1.04 | 1.35 | 0.001 | 2018-04-12
RX01121 | 6097 | 0070 | R165577 | T | UD-01 | GEAR, DIFF DRIVE SHAFT DRIVER | 40 | AB10 | Ipsen - CARBURIZE - HOT OIL | DT82892 | STANDARD PRODUCTION ROUTING | 3.14 | 1.76 | 2.28 | 0.001 | 2018-04-12
RX01121 | 6097 | 0080 | R165578 | T | UD-01 | GEAR, DIFF DRIVE SHAFT, DRIVEN | 40 | AB10 | Ipsen CARBURIZE - Hot oil | DT82892 | STANDARD PRODUCTION ROUTING | 0 | 0.71 | 0.92 | 0.001 | 2018-04-12
RX01121 | 6097 | 0055 | R167444 | P |  | COLLAR, (TOW DISCONNECT) | 40 | AB10 | Ipsen CARBURIZE - Hot oil | DT82892 | STANDARD PRODUCTION ROUTING | 0 | 0.165 | 0.14 | 0.001 | 2018-04-12
RX01121 | 6097 | 0050 | R167447 | P |  | GEAR, (TDS) | 40 | AB10 | Ipsen CARBURIZE - HOT OIL | DT82892 | STANDARD PRODUCTION ROUTING | 0 | 1.059 | 1.52 | 0.001 | 2018-04-12
RX01121 | 6097 | 0080 | R171012 | P |  | HUB, CLUTCH W/GEAR | 40 | AB10 | Ipsen CARBURIZE - Hot Oil | DT82892 | SERVICE/INTERFACTORY ROUTING | 0 | 1.054 | 0.182 | 0.001 | 2018-04-12
RX01121 | 6097 | 0080 | R171013 | P |  | HUB, CLUTCH W/GEAR | 40 | AB10 | Ipsen CARBURIZE - Hot Oil | DT82892 | SERVICE/INTERFACTORY ROUTING | 0 | 1.317 | 1.14 | 0.001 | 2018-04-12
RX01121 | 6097 | 0080 | R171014 | P |  | HUB, CLUTCH W/GEAR | 40 | AB10 | Ipsen - CARBURIZE - Hot Oil | DT82892 | STANDARD PRODUCTION ROUTING | 0 | 2.458 | 1.14 | 0.001 | 2018-04-12
RX01121 | 6097 | 0060 | R171776 | T |  | GEAR, COUPLING, MFWD CLUTCH | 40 | AB10 | Ipsen CARBURIZE - Hot Oil | DT82892 | STANDARD PRODUCTION ROUTING | 0 | 1.054 | 0.47 | 0.001 | 2018-04-12
RX01121 | 6097 | 0060 | R181390 | T | UD-01 | GEAR, MFWD DRIVE | 40 | AB10 | Ipsen CARBURIZE - Hot Oil | DT82892 | STANDARD PRODUCTION ROUTING | 0 | 0.54 | 0.7 | 0.001 | 2018-04-12
RX01121 | 6097 | 0080 | R191177 | P |  | SHAFT,INPUT W/HYDRO DRIVE GEAR | 40 | AB10 | Ipsen - CARBURIZE - HOT OIL | DT82892 | STANDARD PRODUCTION ROUTING | 0 | 2.471 | 2.04 | 0.001 | 2018-04-12
RX01121 | 6097 | 0060 | R192466 | P |  | GEAR, PTO DRIVE | 40 | AB10 | Ipsen - CARBURIZE - HOT OIL | DT82892 | SERVICE/INTERFACTORY ROUTING | 0 | 5.479 | 3.56 | 0.001 | 2018-04-12
RX01121 | 6097 | 0060 | R217721 | T |  | GEAR,PTO DRIVE | 40 | AB10 | CARBURIZE - HOT OIL | OR66738 | STANDARD PRODUCTION ROUTING | 0 | 1.52 | 1.96 | 0.001 | 2017-08-04
RX01121 | 6097 | 0080 | R219256 | P |  | SPUR GEAR, CLUTCH WITH GEAR | 40 | AB10 | CARBURIZE - HOT OIL | OR66738 | SERVICE/INTERFACTORY ROUTING | 0 | 1.054 | 1.02 | 0.001 | 2017-08-04
RX01121 | 6097 | 0080 | R219257 | T |  | SPUR GEAR, CLUTCH WITH GEAR | 40 | AB10 | CARBURIZE - HOT OIL | OR66738 | STANDARD PRODUCTION ROUTING | 0 | 0.34 | 0.44 | 0.001 | 2017-08-04
RX01121 | 6097 | 0080 | R219258 | T |  | SPUR GEAR, CLUTCH WITH GEAR | 40 | AB10 | IPSEN - CARBURIZE - Hot Oil | AO24265 | STANDARD PRODUCTION ROUTING | 0 | 1.536 | 0.62 | 0.001 | 2019-03-15
RX01121 | 6097 | 0070 | R220028 | T |  | SHAFT, TRACTION CLUTCH DRIVE | 40 | AB10 | CARBURIZE - HOT OIL | OR66738 | STANDARD PRODUCTION ROUTING | 0 | 0.754 | 0.28 | 0.001 | 2017-08-04
RX01121 | 6097 | 0070 | R225853 | T |  | GEAR, LOWER REDUCTION | 40 | AB10 | CARBURIZE - HOT OIL | OR66738 | STANDARD PRODUCTION ROUTING | 0 | 7.305 | 1 | 0.001 | 2017-08-03
RX01121 | 6097 | 0070 | R227037 | T | UD-01 | GEAR, 49T TDS DRIVEN | 40 | AB10 | CARBURIZE - HOT OIL | OR66738 | STANDARD PRODUCTION ROUTING | 0 | 1.19 | 1.55 | 0.001 | 2017-08-03
RX01121 | 6097 | 0060 | R227064 | T |  | GEAR, 2ND SUN | 40 | AB10 | IPSEN - CARBURIZE - Hot Oil | AO24265 | STANDARD PRODUCTION ROUTING | 0 | 0.922 | 0.29 | 0.001 | 2019-03-15
RX01121 | 6097 | 0020 | R227569 | T |  | BRACKET, CENTER LINK, REG2 | 40 | AB10 | HARDEN - HOT OIL | OR66738 | STANDARD PRODUCTION ROUTING | 0 | 8.487 | 2.86 | 0.001 | 2017-08-04
RX01121 | 6097 | 0060 | R227592 | T |  | GEAR, 1ST SUN | 40 | AB10 | IPSEN - CARBURIZE - Hot Oil | AO24265 | STANDARD PRODUCTION ROUTING | 0 | 0.492 | 0.34 | 0.001 | 2019-03-15
RX01121 | 6097 | 0070 | R228853 | T | UD-01 | HELICAL GEAR, INPUT PINION, 37T FOR | 40 | AB10 | CARBURIZE - HOT OIL | OR66738 | STANDARD PRODUCTION ROUTING | 0 | 0.97 | 1.26 | 0.001 | 2017-08-03
RX01121 | 6097 | 0070 | R228859 | T | UD-01 | HELICAL GEAR, INPUT PINION, 39T FOR | 40 | AB10 | CARBURIZE - HOT OIL | OR66738 | STANDARD PRODUCTION ROUTING | 0 | 1.16 | 1.5 | 0.001 | 2017-08-03
RX01121 | 6097 | 0070 | R229767 | T |  | Shaft, CU IDLER | 40 | AB10 | CARBURIZE - HOT OIL | OR66738 | STANDARD PRODUCTION ROUTING | 0 | 4.943 | 1.61 | 0.001 | 2017-08-03
RX01121 | 6097 | 0080 | R247977 | T |  | SHAFT, OUTPUT, HYDRO W/GEAR | 40 | AB10 | Ipsen - CARBURIZE - Hot Oil | AO24265 | STANDARD PRODUCTION ROUTING | 0 | 1.483 | 0.57 | 0.001 | 2017-07-28
RX01121 | 6097 | 0090 | R250003 | T |  | SHAFT, 2ND SUN DRIVE | 40 | AB20 | Ipsen - CARBURIZE - Hot Oil | AO24265 | STANDARD PRODUCTION ROUTING | 0 | 1.857 | 0.48 | 0.001 | 2017-07-28
RX01121 | 6097 | 0080 | R250462 | T |  | SHAFT, INPUT W/HYDRO DRIVE GEAR | 40 | AB10 | Ipsen - CARBURIZE - Hot Oil | AO24265 | STANDARD PRODUCTION ROUTING | 0 | 2.471 | 0.86 | 0.001 | 2017-07-28
RX01121 | 6097 | 0050 | R251685 | T | UD-01 | SUN GEAR, STAGE 1 SUN | 40 | AB10 | Ipsen - CARBURIZE - Hot Oil | AO24265 | STANDARD PRODUCTION ROUTING | 0 | 0.99 | 1.28 | 0.001 | 2017-07-28
RX01121 | 6097 | 0080 | R26075 | P |  | COLLAR, REV RANGE SYNCHRO DRIVE | 40 | AB10 | Ipsen - CARBURIZE - Hot Oil | AO24265 | SERVICE/INTERFACTORY ROUTING | 0 | 0.177 | 0.3 | 0.001 | 2017-07-31
RX01121 | 6097 | 0070 | R270861 | P | MX-01 | BEVEL GEAR, DIFFERENTIAL LOCK BEVEL | 40 | AB10 | Ipsen - CARBURIZE - Hot Oil | AO24265 | STANDARD PRODUCTION ROUTING | 0 | 2.283 | 1.19 | 0.001 | 2017-07-31
RX01121 | 6097 | 0060 | R272328 | T |  | GEAR, PTO DRIVE | 40 | AB10 | Ipsen - CARBURIZE - Hot Oil | AO24265 | STANDARD PRODUCTION ROUTING | 0 | 5.479 | 1.31 | 0.001 | 2017-07-31
RX01121 | 6097 | 0080 | R27907 | P |  | COLLAR,REV RANGE SYNCHRONIZER DRIVE | 40 | AB10 | Ipsen - CARBURIZE - Hot Oil | AO24265 | SERVICE/INTERFACTORY ROUTING | 0 | 0.151 | 0.3 | 0.001 | 2017-07-31
RX01121 | 6097 | 0100 | R283321 | T | UD-01 | Gear, A RANGE DRIVEN | 40 | AB10 | IPSEN - CARBURIZE - Cold Oil | AO24265 | STANDARD PRODUCTION ROUTING | 0 | 1.39 | 1.8 | 0.001 | 2017-07-31
RX01121 | 6097 | 0080 | R286935 | T |  | Shaft, INPUT, WITH GEAR | 40 | AB10 | Ipsen - CARBURIZE - Hot Oil | AO24265 | STANDARD PRODUCTION ROUTING | 0 | 2.045 | 1.43 | 0.001 | 2017-07-31
RX01121 | 6097 | 0090 | R286945 | T |  | SHAFT, INPUT, WITH GEAR | 40 | AB10 | Ipsen - CARBURIZE - Hot Oil | AO24265 | STANDARD PRODUCTION ROUTING | 0 | 3.278 | 0.82 | 0.001 | 2017-07-31
RX01121 | 6097 | 0070 | R300932 | T |  | GEAR, CU IDLER | 40 | AB10 | Ipsen - CARBURIZE - Hot Oil | AO24265 | STANDARD PRODUCTION ROUTING | 0 | 1.17 | 1.52 | 0.001 | 2017-07-31
RX01121 | 6097 | 0030 | R302752 | T |  | GEAR, RING 1 DRIVE | 40 | AB10 | IPSEN - CARBURIZE - Hot Oil | AO24265 | Standard Production Routing | 0 | 1.536 | 0.44 | 0.001 | 2017-07-31
RX01121 | 6097 | 0020 | R303160 | T |  | BRACKET, CENTER LINK ATTACHING | 40 | AB10 | IPSEN - HARDEN - Hot Oil | AO24265 | STANDARD PRODUCTION ROUTING | 0 | 7.316 | 2.74 | 0.001 | 2017-07-31
RX01121 | 6097 | 0040 | R303267 | T |  | Spur Gear, SUN 2 | 50 | AB10 | Ipsen - CARBURIZE - Hot Oil | AO24265 | STANDARD PRODUCTION ROUTING | 0 | 1.97 | 0.5 | 0.001 | 2017-07-31
RX01121 | 6097 | 0060 | R307650 | T |  | GEAR, HYDRAULIC PUMP/COMPRESSOR | 40 | AB10 | Ipsen - CARBURIZE - Hot Oil | AO24265 | STANDARD PRODUCTION ROUTING | 0 | 0.552 | 0.26 | 0.001 | 2017-07-31
RX01121 | 6097 | 0060 | R307653 | T |  | GEAR, HYDRAULIC PUMP DRIVE | 40 | AB10 | Ipsen - CARBURIZE - Hot Oil | AO24265 | STANDARD PRODUCTION ROUTING | 0 | 0.56 | 0.29 | 0.001 | 2017-07-31
RX01121 | 6097 | 0080 | R309842 | T |  | Shaft, INPUT, W/ GEAR | 30 | AB10 | Ipsen - CARBURIZE - Hot Oil | AO24265 | STANDARD PRODUCTION ROUTING | 0 | 3.278 | 0.94 | 0.001 | 2017-07-31
RX01121 | 6097 | 0062 | R310678 | T |  | PINION, FINAL DRIVE SUN | 40 | AB10 | Ipsen - CARBURIZE - Hot Oil | AO24265 | STANDARD PRODUCTION ROUTING | 0 | 1.141 | 0.42 | 0.001 | 2017-07-31
RX01121 | 6097 | 0060 | R312030 | T | UD-03 | BEVEL GEAR, DIFFERENTIAL LOCK BEVEL | 40 | AB10 | Ipsen - CARBURIZE - Hot Oil | AO24265 | STANDARD PRODUCTION ROUTING | 0 | 0.66 | 0.86 | 0.001 | 2017-08-03
RX01121 | 6097 | 0080 | R312434 | T |  | Shaft, INPUT, W/ GEAR | 30 | AB10 | IPSEN - CARBURIZE - Hot Oil | AO24265 | STANDARD PRODUCTION ROUTING | 0 | 3.278 | 0.85 | 0.001 | 2017-08-03
RX01121 | 6097 | 0100 | R315637 | T | UD-01 | GEAR, B-RANGE | 40 | AB10 | Ipsen - CARBURIZE - Hot Oil | AO24265 | STANDARD PRODUCTION ROUTING | 0 | 1.07 | 1.39 | 0.001 | 2017-08-03
RX01121 | 6097 | 0100 | R322744 | T | UD-01 | GEAR, A-RANGE | 40 | AB10 | Ipsen - CARBURIZE - Hot Oil | AO24265 | STANDARD PRODUCTION ROUTING | 0 | 1.29 | 1.67 | 0.001 | 2017-08-03
RX01121 | 6097 | 0110 | R324042 | T | UD-01 | GEAR, A-RANGE | 40 | AB10 | Ipsen - CARBURIZE - Hot Oil | AO24265 | STANDARD PRODUCTION ROUTING | 0 | 1.04 | 1.19 | 0.001 | 2017-08-03
RX01121 | 6097 | 0050 | R324412 | T | UD-02 | HELICAL GEAR, TRANSMISSION INPUT | 40 | AB10 | Ipsen - CARBURIZE - Hot Oil | AO24265 | STANDARD PRODUCTION ROUTING | 0 | 9.131 | 1.44 | 0.001 | 2017-08-03
RX01121 | 6097 | 0062 | R324796 | T | AE-02 | PINION, FINAL DRIVE SUN, 8:1 RATIO | 40 | AB10 | Ipsen - CARBURIZE - Hot Oil | AO24265 | STANDARD PRODUCTION ROUTING | 0 | 1.141 | 0.33 | 0.001 | 2017-08-03
RX01121 | 6097 | 0090 | R325160 | T | AE-01 | HUB, MFWD CLUTCH | 40 | AB10 | Ipsen - CARBURIZE - Hot Oil | AO24265 | STANDARD PRODUCTION ROUTING | 0 | 0.39 | 0.5 | 0.001 | 2017-08-03
RX01121 | 6097 | 0100 | R328363 | T | UD-01 | GEAR, A-RANGE | 40 | AB10 | Ipsen - CARBURIZE - Hot Oil | AO24265 | STANDARD PRODUCTION ROUTING | 0 | 1.52 | 1.97 | 0.001 | 2017-08-04
RX01121 | 6097 | 0050 | R332011 | T |  | SPUR GEAR, FIRST SUN DRIVE | 40 | AB10 | Ipsen - CARBURIZE - Hot Oil | AO24265 | Standard Production Routing | 0 | 1.1 | 0.73 | 0.001 | 2017-08-04
RX01121 | 6097 | 0100 | R332421 | T |  | Shaft, PTO INPUT | 50 | AB10 | Ipsen - CARBURIZE - Hot Oil | AO24265 | Standard Production Routing | 0 | 1.667 | 2.14 | 0.001 | 2017-08-07
RX01121 | 6097 | 0100 | R33382 | T |  | Shift Collar, COLLAR,REV RANGE SYN DRIVE | 40 | AB10 | Ipsen - CARBURIZE - Hot Oil | AO24265 | SERVICE/INTERFACTORY ROUTING | 0 | 0.177 | 0.092 | 0.001 | 2017-08-18
RX01121 | 6097 | 0080 | R33383 | T |  | Shift Collar, COLLAR,LOW AND HIGH RANGE | 40 | AB10 | IPSEN - CARBURIZE - Cold Oil | AO24265 | SERVICE/INTERFACTORY ROUTING | 0 | 0.193 | 0.071 | 0.001 | 2017-08-18
RX01121 | 6097 | 0105 | R334526 | T | UD-02 | Shaft, PTO | 40 | AB10 | Ipsen - CARBURIZE - Hot Oil | AO24265 | Standard Production Routing | 0 | 1.667 | 1.33 | 0.001 | 2017-10-05
RX01121 | 6097 | 0090 | R33480 | T |  | COLLAR,REVERSE RANGE SYN DRIVE | 40 | AB10 | Ipsen - CARBURIZE - Hot Oil | AO24265 | SERVICE/INTERFACTORY ROUTING | 0 | 0.151 | 0.118 | 0.001 | 2017-10-05
RX01121 | 6097 | 0060 | R337417 | T | AE-02 | GEAR, OUTPUT, STEERING PUMP DRIVE | 40 | AB10 | Ipsen - CARBURIZE - Hot Oil | AO24265 | STANDARD PRODUCTION ROUTING | 0 | 0.239 | 0.17 | 0.001 | 2017-10-11
RX01121 | 6097 | 0060 | R339645 | T | UD-02 | GEAR, HYDRAULIC PUMP DRIVE | 40 | AB10 | Ipsen - CARBURIZE - Hot Oil | AO24265 | STANDARD PRODUCTION ROUTING | 0 | 0.658 | 0.147 | 0.001 | 2017-10-11
RX01121 | 6097 | 0062 | R340344 | T | AE-01 | Pinion, MFWD FD 6:1 SUN GEAR | 40 | AB10 | Ipsen - CARBURIZE - Hot Oil | AO24265 | STANDARD PRODUCTION ROUTING | 0 | 0.26 | 0.33 | 0.001 | 2017-10-11
RX01121 | 6097 | 0080 | R35457 | P |  | Shift Collar, COLLAR,LOW AND HIGH RANGE | 40 | AB10 | Ipsen CARBURIZE - Hot Oil | AO24265 | SERVICE/INTERFACTORY ROUTING | 0 | 0.371 | 0.376 | 0.001 | 2018-02-20
RX01121 | 6097 | 0097 | R46435 | P |  | GEAR,TRANSMISSION SHIFTER,FRONT | 40 | AB10 | CARBURIZE - hot oil | OR66738 | SERVICE/INTERFACTORY ROUTING | 0 | 0.329 | 0.462 | 0.001 | 2017-07-27
RX01121 | 6097 | 0080 | R46437 | P |  | Shift Collar, COLLAR,LOW & HIGH RANGE SY | 40 | AB10 | CARBURIZE - hot oil | OR66738 | SERVICE/INTERFACTORY ROUTING | 0 | 0.2 | 0.264 | 0.001 | 2017-07-27
RX01121 | 6097 | 0075 | R47118 | T |  | COLLAR,REVERSE SHIFTER | 40 | AB10 | IPSEN - CARBURIZE - HOT OIL | CE65663 | SERVICE/INTERFACTORY ROUTING | 0 | 0.214 | 0.235 | 0.001 | 2018-08-28
RX01121 | 6097 | 0045 | R47457 | P |  | PIVOT | 40 | AB10 | IPSEN - CARBURIZE - HOT OIL | CE65663 | STANDARD PRODUCTION ROUTING | 0 | 0.347 | 0.282 | 0.001 | 2018-08-28
RX01121 | 6097 | 0060 | R50603 | T |  | COLLAR,REVERSE RANGE DRIVE | 40 | AB10 | CARBURIZE - hot oil | OR66738 | SERVICE/INTERFACTORY ROUTING | 0 | 0.093 | 0.095 | 0.001 | 2017-07-27
RX01121 | 6097 | 0080 | R50828 | P | UD-01 | Gear, POWER SHAFT DRIVE | 40 | AB10 | CARBURIZE - hot oil | OR66738 | SERVICE/INTERFACTORY ROUTING | 9.62 | 3.46 | 4.49 | 0.001 | 2017-07-27
RX01121 | 6097 | 0090 | R50831 | P |  | SHAFT,TRANS INPUT | 40 | AB10 | CARBURIZE - hot oil | OR66738 | SERVICE/INTERFACTORY ROUTING | 0 | 0.377 | 0.32 | 0.001 | 2017-07-27
RX01121 | 6097 | 0175 | R50861 | P |  | SHAFT,PS DRIVE & GEAR | 40 | AB10 | CARBURIZE - hot oil | OR66738 | STANDARD PRODUCTION ROUTING | 0 | 4.943 | 4.02 | 0.001 | 2017-07-26
RX01121 | 6097 | 0070 | R542654 | T | UD-01 | Gear, E-RANGE | 40 | AB10 | CARBURIZE - HOT OIL | OR66738 | STANDARD PRODUCTION ROUTING | 0 | 0.249 | 0.32 | 0.001 | 2017-07-26
RX01121 | 6097 | 0060 | R544421 | T | AE-01 | SPLINED COUPLING, MFWD CLUTCH ILS | 40 | AB10 | IPSEN - CARBURIZE - HOT OIL | CE65663 | STANDARD PRODUCTION ROUTING | 0 | 0.244 | 0.32 | 0.001 | 2018-08-28
RX01121 | 6097 | 0070 | R54497 | P |  | GEAR,SIXTH & EIGHTH SPEED | 40 | AB10 | CARBURIZE - hot oil | OR66738 | SERVICE/INTERFACTORY ROUTING | 0 | 1.483 | 1.38 | 0.001 | 2017-07-27
RX01121 | 6097 | 0070 | R545747 | T |  | GEAR, E-RANGE (50K ECO) | 30 | AB10 | CARBURIZE - hot oil | OR66738 | STANDARD PRODUCTION ROUTING | 0 | 0.457 | 0.107 | 0.001 | 2017-07-27
RX01121 | 6097 | 0100 | R547813 | T | UD-02 | GEAR, A-RANGE | 33 | AB10 | CARBURIZE - HOT OIL | OR66738 | STANDARD PRODUCTION ROUTING | 0 | 1.47 | 1.9 | 0.001 | 2017-07-27
RX01121 | 6097 | 0090 | R551499 | T | UD-01 | SHAFT, INPUT, WITH GEAR | 40 | AB10 | CARBURIZE - HOT OIL | OR66738 | STANDARD PRODUCTION ROUTING | 0 | 0.63 | 0.82 | 0.001 | 2017-07-27
RX01121 | 6097 | 0070 | R55224 | P |  | PISTON,STEERING MOTOR | 40 | AB20 | CARBURIZE - hot oil | OR66738 | STANDARD PRODUCTION ROUTING | 0 | 1.797 | 2.02 | 0.001 | 2017-07-27
RX01121 | 6097 | 0060 | R55225 | P |  | PISTON,STEERING MOTOR | 40 | AB20 | CARBURIZE - hot oil | OR66738 | STANDARD PRODUCTION ROUTING | 0 | 1.788 | 2.02 | 0.001 | 2017-07-27
RX01121 | 6097 | 0030 | R555005 | T | UD-01 | Planet Pinion | 50 | AB10 | IPSEN - CARBURIZE - HOT OIL | CE65663 | PRODUCTION VERSION | 0 | 0.41 | 0.52 | 0.001 | 2018-08-28
RX01121 | 6097 | 0060 | R561677 | X | AE-01 | SPLINED COUPLING, MFWD CLUTCH ILS | 33 | AB10 | IPSEN - CARBURIZE - HOT OIL | CE65663 | EXPERIMENTAL PRODUCTION ROUTING | 0 | 0.244 | 0.32 | 0.001 | 2018-01-03
RX01121 | 6097 | 0090 | R561678 | X | AE-01 | Splined Coupling, MFWD CLUTCH | 62 | AB10 | IPSEN - CARBURIZE - HOT OIL | CE65663 | EXPERIMENTAL PRODUCTION ROUTING | 0 | 0.39 | 0.5 | 0.001 | 2016-04-04
RX01121 | 6097 | 0070 | R562304 | X |  | Bevel Gear, GEAR,DIFFERENTIAL BEVEL LOCK | 33 | AB10 | IPSEN - CARBURIZE - HOT OIL | CE65663 | EXPERIMENTAL PRODUCTION ROUTING | 0 | 2.283 | 0.82 | 0.001 | 2016-11-29
RX01121 | 6097 | 0090 | R563421 | X |  | Hub, MFWD CLUTCH, W/O ILS, 16 PST | 33 | AB10 | IPSEN - CARBURIZE - HOT OIL | CE65663 | EXPERIMENTAL PRODUCTION ROUTING | 0 | 1.735 | 0.86 | 0.001 | 2016-04-04
RX01121 | 6097 | 0070 | R565286 | X |  | Gear, LOWER REDUCTION | 33 | AB10 | CARBURIZE - HOT OIL | OR66738 | STANDARD PRODUCTION ROUTING | 0 | 7.305 | 1 | 0.001 | 2018-03-26
RX01121 | 6097 | 0073 | R566240 | X |  | Sun Gear, REVERSE SUN | 30 | AB10 | Ipsen - CARBURIZE - Hot Oil | NT36930 | STANDARD PRODUCTION ROUTING | 0 | 2.471 | 0.54 | 0.001 | 2017-11-28
RX01121 | 6097 | 0100 | R566910 | T |  | Shaft, PTO INPUT | 30 | AB10 | Ipsen - CARBURIZE - Hot Oil | NG02301 | Standard Production Routing | 0 | 1.667 | 2.14 | 0.001 | 2018-02-08
RX01121 | 6097 | 0040 | R566928 | T |  | Spur Gear, SUN 2 | 30 | AB10 | Ipsen - CARBURIZE - Hot Oil | CS70234 | STANDARD PRODUCTION ROUTING | 0 | 1.97 | 0.5 | 0.001 | 2018-02-08
RX01121 | 6097 | 0090 | R567812 | X | AE-01 | Splined Coupling, MFWD CLUTCH | 33 | AB10 | IPSEN - CARBURIZE - HOT OIL | OR66738 | STANDARD PRODUCTION ROUTING | 0 | 0.39 | 0.5 | 0.001 | 2017-08-09
RX01121 | 6097 | 0070 | R569298 | X | UD-01 | Helical Gear, INPUT PINION, 47T, 6 STEP | 20 | AB10 | IPSEN - CARBURIZE - C35 HOT OIL | NT36930 | STANDARD PRODUCTION ROUTING | 0 | 0.73 | 0.94 | 0.001 | 2016-05-12
RX01121 | 6097 | 0070 | R569299 | X | UD-01 | Helical Gear, INPUT PINION, 40T, 6 STEP | 20 | AB10 | IPSEN - CARBURIZE - C35 HOT OIL | NT36930 | STANDARD PRODUCTION ROUTING | 0 | 0.74 | 0.96 | 0.001 | 2016-05-12
RX01121 | 6097 | 0070 | R569301 | X | UD-01 | Helical Gear, INPUT PINION, 44T, 5 STEP | 20 | AB10 | IPSEN CARBURIZE - C35 | NT36930 | STANDARD PRODUCTION ROUTING | 0 | 0.76 | 0.98 | 0.001 | 2016-05-12
RX01121 | 6097 | 0090 | R57251 | P |  | Splined Coupling, COUPLING,SPLINE | 40 | AB10 | IPSEN - CARBURIZE - HOT OIL | TN60389 | SERVICE/INTERFACTORY ROUTING | 0 | 2.458 | 1.08 | 0.001 | 2017-07-27
RX01121 | 6097 | 0090 | R58527 | P |  | Shift Collar, COLLAR,TRANSMISSION DRIVE | 50 | AB10 | IPSEN - CARBURIZE - HOT OIL | TN60389 | SERVICE/INTERFACTORY ROUTING | 0 | 0.397 | 0.404 | 0.001 | 2017-07-27
RX01121 | 6097 | 0080 | R61817 | P |  | PINION,REVERSE RANGE | 40 | AB10 | IPSEN - CARBURIZE - HOT OIL | TN60389 | STANDARD PRODUCTION ROUTING | 0 | 1.059 | 0.76 | 0.001 | 2017-07-27
RX01121 | 6097 | 0100 | R62806 | T |  | Shift Collar, COLLAR,SYNCHRONIZER DRIVE | 40 | AB10 | IPSEN - CARBURIZE - HOT OIL | TN60389 | SERVICE/INTERFACTORY ROUTING | 0 | 0.177 | 0.143 | 0.001 | 2017-07-27
RX01121 | 6097 | 0070 | R63929 | P |  | PINION,REVERSE RANGE | 40 | AB10 | IPSEN - CARBURIZE - HOT OIL | TN60389 | STANDARD PRODUCTION ROUTING | 0 | 1.059 | 0.76 | 0.001 | 2017-07-28
RX01121 | 6097 | 0090 | R63930 | T |  | COLLAR,REVERSE DRIVE | 40 | AB10 | IPSEN - CARBURIZE - HOT OIL | TN60389 | STANDARD PRODUCTION ROUTING | 0 | 0.424 | 0.82 | 0.001 | 2017-07-28
RX01121 | 6097 | 0090 | R63931 | P |  | GEAR | 40 | AB10 | IPSEN - CARBURIZE - HOT OIL | TN60389 | SERVICE/INTERFACTORY ROUTING | 0 | 1.655 | 1.38 | 0.001 | 2017-07-28
RX01121 | 6097 | 0100 | R63974 | T |  | PINION,REVERSE RANGE | 40 | AB10 | IPSEN - CARBURIZE - HOT OIL | TN60389 | SERVICE/INTERFACTORY ROUTING | 0 | 0.219 | 0.193 | 0.001 | 2017-07-28
RX01121 | 6097 | 0070 | R64076 | T |  | BODY, STEERING MOTOR PISTON | 40 | AB20 | IPSEN - CARBURIZE - HOT OIL | TN60389 | STANDARD PRODUCTION ROUTING | 0 | 2.966 | 0.79 | 0.001 | 2017-07-28
RX01121 | 6097 | 0100 | R65342 | P |  | PINION, REVERSE RANGE | 40 | AB10 | IPSEN - CARBURIZE - HOT OIL | TN60389 | SERVICE/INTERFACTORY ROUTING | 0 | 0.261 | 0.314 | 0.001 | 2017-07-28
RX01121 | 6097 | 0090 | R65990 | P |  | GEAR | 40 | AB10 | IPSEN - CARBURIZE - HOT OIL | TN60389 | SERVICE/INTERFACTORY ROUTING | 0 | 1.625 | 0.001 | 0.001 | 2017-07-28
RX01121 | 6097 | 0090 | R66672 | P |  | Shift Collar, COLLAR,TRANSMISSION DRIVE | 50 | AB10 | IPSEN - CARBURIZE - HOT OIL | TN60389 | SERVICE/INTERFACTORY ROUTING | 0 | 0.397 | 0.404 | 0.001 | 2017-07-28
RX01121 | 6097 | 0070 | R66715 | P |  | BEVEL GEAR, GEAR,DIFFERENTIAL BEVEL | 40 | AB10 | IPSEN - CARBURIZE - HOT OIL | TN60389 | STANDARD PRODUCTION ROUTING | 0 | 2.283 | 1.12 | 0.001 | 2017-07-28
RX01121 | 6097 | 0080 | R67231 | T |  | BLOCKER, SYNCHRONIZER | 40 | AB10 | IPSEN - CARBURIZE - HOT OIL | TN60389 | STANDARD PRODUCTION ROUTING | 0 | 0.927 | 0.206 | 0.001 | 2017-07-28
RX01121 | 6097 | 0100 | R67423 | P | UD-01 | GEAR,FIRST AND THIRD SPEED | 40 | AB10 | IPSEN - CARBURIZE - HOT OIL | TN60389 | STANDARD PRODUCTION ROUTING | 2.76 | 0.98 | 1.27 | 0.001 | 2017-07-28
RX01121 | 6097 | 0050 | R70452 | P |  | SLEEVE, | 50 | AB10 | IPSEN - CARBURIZE - HOT OIL | TN60389 | SERVICE/INTERFACTORY ROUTING | 0 | 1.752 | 2.4 | 0.001 | 2017-07-28
RX01121 | 6097 | 0090 | R70840 | P |  | Shaft, MFWD DRIVER | 50 | AB20 | IPSEN - CARBURIZE - HOT OIL | TN60389 | SERVICE/INTERFACTORY ROUTING | 0 | 10.875 | 1.23 | 0.001 | 2017-07-28
RX01121 | 6097 | 0085 | R70862 | P | UD-01 | GEAR, PTO DRIVE | 40 | AB10 | IPSEN - CARBURIZE - HOT OIL | TN60389 | SERVICE/INTERFACTORY ROUTING | 1.61 | 0.9 | 1.17 | 0.001 | 2017-07-28
RX01121 | 6097 | 0070 | R70863 | P | UD-01 | GEAR, PTO DRIVE | 40 | AB10 | IPSEN - CARBURIZE - HOT OIL | TN60389 | SERVICE/INTERFACTORY ROUTING | 2.48 | 1.06 | 1.37 | 0.001 | 2017-07-28
RX01121 | 6097 | 0060 | R71319 | P |  | Gear, MFWD IDLER SHAFT | 50 | AB10 | IPSEN - CARBURIZE - HOT OIL | TN60389 | SERVICE/INTERFACTORY ROUTING | 0 | 1.112 | 0.94 | 0.001 | 2017-07-28
RX01121 | 6097 | 0075 | R71770 | P |  | GEAR, C RANGE | 40 | AB10 | IPSEN - CARBURIZE - HOT OIL | TN60389 | SERVICE/INTERFACTORY ROUTING | 0 | 1.483 | 1.04 | 0.001 | 2017-07-31
RX01121 | 6097 | 0070 | R71776 | T |  | PINION, REVERSE RANGE | 40 | AB10 | IPSEN - CARBURIZE - HOT OIL | TN60389 | SERVICE/INTERFACTORY ROUTING | 0 | 0.219 | 0.193 | 0.001 | 2017-07-31
RX01121 | 6097 | 0100 | R72000 | P |  | SHAFT, SECONDARY BRAKE | 40 | AB10 | IPSEN - CARBURIZE - HOT OIL | TN60389 | SERVICE/INTERFACTORY ROUTING | 0 | 0.957 | 0.76 | 0.001 | 2017-07-31
RX01121 | 6097 | 0060 | R72196 | P |  | GEAR, MFWD DRIVER, REAR | 40 | AB10 | IPSEN - CARBURIZE - HOT OIL | TN60389 | SERVICE/INTERFACTORY ROUTING | 0 | 3.652 | 2.1 | 0.001 | 2017-07-31
RX01121 | 6097 | 0060 | R72333 | P |  | GEAR, MFWD DRIVER, REAR | 40 | AB10 | IPSEN - CARBURIZE - HOT OIL | TN60389 | SERVICE/INTERFACTORY ROUTING | 0 | 1.522 | 1.3 | 0.001 | 2017-07-31
RX01121 | 6097 | 0050 | R75948 | P |  | COLLAR, SYNCHRONIZER DRIVE | 40 | AB10 | IPSEN - CARBURIZE - HOT OIL | TN60389 | SERVICE/INTERFACTORY ROUTING | 0 | 0.427 | 0.62 | 0.001 | 2017-07-31
RX01121 | 6097 | 0070 | R76299 | P |  | VALVE, ROTARY, WITH GEAR | 40 | AB10 | IPSEN - CARBURIZE - Hot Oil | AO24265 | STANDARD PRODUCTION ROUTING | 0 | 0.312 | 0.196 | 0.001 | 2019-03-15
RX01121 | 6097 | 0050 | R76478 | T |  | COLLAR, SYNCHRONIZER DRIVE | 40 | AB10 | Ipsen - CARBURIZE - HOT OIL | DT82892 | STANDARD PRODUCTION ROUTING | 0 | 0.424 | 0.36 | 0.001 | 2018-05-29
RX01121 | 6097 | 0080 | R77060 | P |  | SHAFT, PTO DRIVE | 40 | AB10 | IPSEN - CARBURIZE - HOT OIL | TN60389 | STANDARD PRODUCTION ROUTING | 0 | 0.824 | 0.74 | 0.001 | 2017-07-31
RX01121 | 6097 | 0070 | R77061 | P |  | SHAFT, PTO DRIVE | 40 | AB10 | IPSEN - CARBURIZE - HOT OIL | TN60389 | STANDARD PRODUCTION ROUTING | 0 | 1.141 | 0.56 | 0.001 | 2017-07-31
RX01121 | 6097 | 0080 | R79252 | T |  | SHAFT WITH GEAR | 40 | AB10 | IPSEN - CARBURIZE - HOT OIL | TN60389 | STANDARD PRODUCTION ROUTING | 0 | 2.471 | 0.69 | 0.001 | 2017-07-31
RX01121 | 6097 | 0090 | R79253 | T |  | SHAFT WITH GEAR | 40 | AB10 | IPSEN - CARBURIZE - HOT OIL | TN60389 | STANDARD PRODUCTION ROUTING | 0 | 2.471 | 0.67 | 0.001 | 2017-07-31
RX01121 | 6097 | 0085 | R81379 | P |  | GEAR,MFWD CLUTCH DRIVE (27 TOOTH) | 40 | AB10 | IPSEN - CARBURIZE - HOT OIL | TN60389 | STANDARD PRODUCTION ROUTING | 0 | 2.92 | 2.64 | 0.001 | 2017-07-31
RX01121 | 6097 | 0095 | R81380 | P |  | GEAR,MFWD CLUTCH DRIVE (28 TOOTH) | 40 | AB10 | IPSEN - CARBURIZE - HOT OIL | TN60389 | STANDARD PRODUCTION ROUTING | 0 | 2.506 | 2.64 | 0.001 | 2017-07-31
RX01121 | 6097 | 0060 | R83035 | T |  | GEAR, DIFFERENTIAL BEVEL | 40 | AB10 | IPSEN - CARBURIZE - HOT OIL | TN60389 | SERVICE/INTERFACTORY ROUTING | 0 | 0.556 | 1.15 | 0.001 | 2017-07-31
RX01121 | 6097 | 0060 | R83601 | T | UD-01 | Gear, HIGH SPEED | 40 | AB10 | IPSEN - CARBURIZE - HOT OIL | TN60389 | STANDARD PRODUCTION ROUTING | 0 | 0.93 | 1.21 | 0.001 | 2017-07-31
RX01121 | 6097 | 0120 | R89463 | T |  | SHAFT,LOW RANGE DRIVE | 40 | AB10 | IPSEN - CARBURIZE - COLD OIL | TN60389 | SERVICE/INTERFACTORY ROUTING | 0 | 2.458 | 0.68 | 0.001 | 2017-08-01
RX01121 | 6097 | 0060 | R96810 | P |  | SHAFT, HIGH RANGE DRIVE | 40 | AB10 | IPSEN - CARBURIZE - HOT OIL | TN60389 | STANDARD PRODUCTION ROUTING | 0 | 1.435 | 1.46 | 0.001 | 2017-08-01
RX01121 | 6097 | 0100 | R98120 | P |  | SHAFT, LOW RANGE DRIVE | 40 | AB10 | IPSEN - CARBURIZE - HOT OIL | TN60389 | SERVICE/INTERFACTORY ROUTING | 0 | 1.508 | 1.14 | 0.001 | 2017-08-01
RX01121 | 6097 | 0090 | T69589 | P |  | COLLAR,REVERSE RANGE SHIFTER | 40 | AB10 | IPSEN - CARBURIZE - HOT OIL | TN60389 | SERVICE/INTERFACTORY ROUTING | 0 | 0.355 | 0.25 | 0.001 | 2017-08-01
RX01121 | 6098 | 0035 | AR94154 | T |  | PIN. 1ST PLANET SUN, W/THRUST PLATE | 40 | AB10 | IPSEN - CARBONITRIDE | DT82892 | STANDARD PRODUCTION ROUTING | 0 | 0.494 | 0.182 | 0.001 | 2018-05-25
RX01121 | 6098 | 0080 | R159983 | T | UD-01 | Shaft, HIGH RANGE SUNOUTPUT GEAR AND | 40 | AB10 | Ipsen - CARBONITRIDE - Hot Oil | AO24265 | STANDARD PRODUCTION ROUTING | 0 | 0.148 | 0.191 | 0.001 | 2019-03-15
RX01121 | 6098 | 0070 | R191175 | T | UD-01 | Gear, PLANETARY INPUT (1ST SUN) | 40 | AB10 | Ipsen - CARBONITRIDE - Hot Oil | AO24265 | STANDARD PRODUCTION ROUTING | 0.92 | 0.59 | 0.77 | 0.001 | 2019-03-15
RX01121 | 6098 | 0070 | R207212 | T |  | SHAFT, AUX DRIVE | 40 | AB10 | Ipsen - CARBONITRIDE - Hot Oil | AO24265 | STANDARD PRODUCTION ROUTING | 0 | 1.417 | 0.42 | 0.001 | 2019-03-15
RX01121 | 6098 | 0065 | R48583 | P |  | Sleeve | 50 | AB10 | CARBONITRIDE - HOT OIL | OR66738 | SERVICE/INTERFACTORY ROUTING | 0 | 18.73 | 1.04 | 0.001 | 2017-07-27
RX01121 | 6098 | 0110 | R59829 | T |  | Pinion, LOW RANGE | 40 | AB10 | IPSEN - CARBONITRIDE - COLD OIL | TN60389 | SERVICE/INTERFACTORY ROUTING | 0 | 1.236 | 0.246 | 0.001 | 2017-07-27
RX01121 | 6098 | 0060 | R64510 | P |  | PINION,FOURTH PLANET SUN | 40 | AB10 | IPSEN - CARBONITRIDE - COLD OIL | TN60389 | STANDARD PRODUCTION ROUTING | 0 | 0.556 | 0.194 | 0.001 | 2017-07-28
RX01121 | 6098 | 0082 | R83604 | P |  | SHAFT, INPUT DRIVE | 40 | AB10 | IPSEN - HARDENING - COLD OIL | TN60389 | SERVICE/INTERFACTORY ROUTING | 0 | 2.464 | 0.693 | 0.001 | 2017-08-01
RX01121 | 6098 | 0090 | R84042 | P |  | COLLAR,SHIFT | 40 | AB10 | IPSEN - CARBONITRIDE - COLD OIL | TN60389 | SERVICE/INTERFACTORY ROUTING | 0 | 1.623 | 0.447 | 0.001 | 2017-08-01
RX01121 | 6098 | 0045 | R91785 | T |  | BUSHING | 40 | AB10 | IPSEN - CARBONITRIDE - COLD OIL | TN60389 | SERVICE/INTERFACTORY ROUTING | 0 | 1.39 | 0.201 | 0.001 | 2017-08-01
RX01121 | 6130 | 0110 | R563362 | X |  | Shaft | 33 | AB20 | IPSEN WASH AND TEMPER | OR66738 | Standard Production Routing | 0 | 0.16 | 0.001 | 0.001 | 2018-02-09
RX01121 | 6132 | 0090 | R225875 | T |  | Shaft, INPUT SHAFT | 40 | AB10 | IPSEN - WASH | RX43198 | STANDARD PRODUCTION ROUTING | 0 | 0.08 | 0.001 | 0.001 | 2011-11-16
RX01121 | 6138 | 0100 | R225875 | T |  | Shaft, INPUT SHAFT | 40 | AB20 | TEMPER | OR66738 | STANDARD PRODUCTION ROUTING | 0 | 0.937 | 0.001 | 0.001 | 2017-08-03
RX01121 | 6138 | 0005 | R245261 | T |  | OUTPUT DRUM WITH DOUBLE CLUTCH | 40 | AB20 | IPSEN - Temper | BB01672 | STANDARD PRODUCTION ROUTING | 0 | 18.73 | 0.001 | 0.001 | 2018-05-10
RX01121 | 6138 | 0090 | R270861 | P | MX-01 | BEVEL GEAR, DIFFERENTIAL LOCK BEVEL | 40 | AB20 | TEMPER | AO24265 | STANDARD PRODUCTION ROUTING | 0 | 1.171 | 0.001 | 0.001 | 2017-07-31
RX01121 | 6138 | 0065 | R302467 | P |  | GEAR, HYDRO SECOND SUN UNIT | 40 | AB20 | Ipsen - TEMPER | RX43198 | GEAR, HYDRO FIRST SUN UNIT | 0 | 0.281 | 0.001 | 0.001 | 2019-01-11
RX01121 | 6138 | 0031 | R322519 | P |  | PAWL, TRANSMISSION LOCK (50K) | 40 | AB20 | IPSEN - TEMPER | RX43198 | Standard Production Routing | 0 | 0.585 | 0.001 | 0.001 | 2019-01-11
RX01121 | 6138 | 0100 | R324997 | P |  | DRIVE SHAFT, PQT INPUT | 40 | AB20 | IPSEN - TEMPER | RX43198 | STANDARD PRODUCTION ROUTING | 0 | 1.249 | 0.001 | 0.001 | 2019-01-11
RX01121 | 6138 | 0090 | R325032 | P |  | Shaft, OUTPUT DRIVE, 1 SPEED PTO | 40 | AB20 | IPSEN - TEMPER | RX43198 | Shaft, OUTPUT DRIVE, 1 SPEED PTO | 0 | 0 | 0.001 | 0.001 | 2019-03-11
RX01121 | 6138 | 0148 | R39277 | P |  | SHAFT, TRANSMISSION INPUT | 40 | AB20 | TEMPER AT 680°F for 3 hours | JS05427 | STANDARD PRODUCTION ROUTING | 0 | 0.548 | 0.087 | 0.001 | 2017-12-01
RX01121 | 6138 | 0045 | R564236 | X | UD-01 | Gear, MODE 4/5 CLUTCH | 20 | AB20 | IPSEN - TEMPER | CE65663 | STANDARD PRODUCTION ROUTING | 0 | 4.683 | 0.001 | 0.001 | 2016-05-12
RX01121 | 6138 | 0070 | R564238 | X |  | Gear, DISCONNECT CLUTCH | 20 | AB20 | IPSEN - TEMPER | CE65663 | STANDARD PRODUCTION ROUTING | 0 | 3.82 | 4.81 | 0.001 | 2018-05-16
RX01121 | 6138 | 0045 | R564253 | X | UD-01 | Gear, REVERSE CLUTCH | 20 | AB20 | IPSEN - TEMPER | CE65663 | STANDARD PRODUCTION ROUTING | 0 | 4.683 | 0.001 | 0.001 | 2016-05-12
RX01121 | 6138 | 0045 | R564256 | X | UD-01 | Gear, MODE 1 CLUTCH | 20 | AB20 | IPSEN - TEMPER | CE65663 | STANDARD PRODUCTION ROUTING | 0 | 3.512 | 0.001 | 0.001 | 2016-05-12
RX01121 | 6138 | 0080 | R564262 | X | UD-01 | Gear, IDLER | 20 | AB20 | IPSEN - TEMPER | BC63012 | STANDARD PRODUCTION ROUTING | 0 | 0.694 | 0.001 | 0.001 | 2016-05-12
RX01121 | 6138 | 0045 | R567119 | X | UD-01 | Gear, LOW PLANETARY OUTPUT | 20 | AB20 | IPSEN - TEMPER | CE65663 | STANDARD PRODUCTION ROUTING | 0 | 4.683 | 0.001 | 0.001 | 2018-05-16
RX01121 | 6138 | 0045 | R568334 | X | UD-01 | Gear, MODE 3 CLUTCH | 20 | AB20 | TEMPER | JG90645 | STANDARD PRODUCTION ROUTING | 0 | 4.683 | 0.001 | 0.001 | 2016-05-12
RX01121 | 6138 | 0045 | R568337 | X | UD-01 | Gear, MODE 2 CLUTCH | 20 | AB20 | TEMPER | JG90645 | STANDARD PRODUCTION ROUTING | 0 | 4.683 | 0.001 | 0.001 | 2016-05-12
RX01121 | 6138 | 0050 | R568622 | X |  | Hub, SUN PINION | 33 | AB20 | IPSEN - TEMPER | CE65663 | STANDARD PRODUCTION ROUTING | 0 | 2.341 | 0.001 | 0.001 | 2017-08-09
RX01121 | 6138 | 0045 | R568735 | X | UD-01 | Gear, HIGH PLANETARY OUTPUT | 20 | AB20 | TEMPER | JG90645 | STANDARD PRODUCTION ROUTING | 0 | 4.683 | 0.001 | 0.001 | 2016-05-12
RX01121 | 6138 | 0190 | R70074 | P |  | SHAFT, TRANSMISSION INPUT | 40 | AB20 | TEMPER AT 650°F | JS05427 | STANDARD PRODUCTION ROUTING | 0 | 0.476 | 0.087 | 0.001 | 2017-12-01
RX01121 | 6138 | 0045 | TR105035 | X |  | Gear, GEAR CLUTCH 1 - 58T | 62 | AB20 | TEMPER | OR66738 | STANDARD PRODUCTION ROUTING | 0 | 3.512 | 0 | 0 | 2017-07-06
RX01121 | 6138 | 0045 | TR105036 | X |  | Gear, CLUTCH 2 - 47T | 62 | AB20 | TEMPER | OR66738 | PRODUCTION VERSION | 0 | 3.512 | 0 | 0 | 2017-10-04
RX01121 | 6138 | 0045 | TR105037 | X |  | Gear, GEAR CLUTCH R - 58T | 62 | AB20 | TEMPER | OR66738 | STANDARD PRODUCTION ROUTING | 0 | 3.512 | 0 | 0 | 2017-10-04
RX01121 | 6138 | 0045 | TR105038 | X |  | Gear, CLUTCH A - 40T | 62 | AB20 | IPSEN - Temper | OR66738 | STANDARD PRODUCTION ROUTING | 0 | 3.512 | 0.001 | 0 | 2017-10-04
RX01121 | 6138 | 0045 | TR105041 | X |  | Gear, CLUTCH C - 62T | 62 | AB20 | IPSEN - Temper at 300°F | BC63012 | PRODUCTION VERSION | 0 | 3.512 | 0 | 0 | 2016-05-12
RX01121 | 6138 | 0045 | TR105042 | X |  | Gear, CLUTCH L,M - 36T | 62 | AB20 | IPSEN - Temper | OR66738 | STANDARD PRODUCTION ROUTING | 0 | 3.512 | 0 | 0 | 2017-10-04
RX01121 | 6138 | 0045 | TR105043 | X |  | Gear, GEAR, CLUTCH H - 40T | 62 | AB20 | IPSEN - Temper | OR66738 | PRODUCTION VERSION | 0 | 3.512 | 0 | 0 | 2017-10-04
RX01121 | 6138 | 0045 | TR108236 | X |  | Gear, GEAR CLUTCH 1 - 58T | 20 | AB20 | IPSEN - TEMPER | CE65663 | STANDARD PRODUCTION ROUTING | 0 | 3.512 | 0 | 0 | 2017-10-04
RX01121 | 6138 | 0045 | TR108237 | X |  | Gear, CLUTCH 2 - 47T | 20 | AB20 | IPSEN - TEMPER | CE65663 | PRODUCTION VERSION | 0 | 3.512 | 0 | 0 | 2017-10-04
RX01121 | 6138 | 0045 | TR108238 | X |  | Gear, GEAR CLUTCH R - 58T | 20 | AB20 | IPSEN - TEMPER | CE65663 | STANDARD PRODUCTION ROUTING | 0 | 3.512 | 0 | 0 | 2017-10-04
RX01121 | 6138 | 0045 | TR108239 | X |  | Gear, CLUTCH A - 40T | 20 | AB20 | IPSEN - TEMPER | CE65663 | STANDARD PRODUCTION ROUTING | 0 | 3.512 | 0.001 | 0 | 2017-10-04
RX01121 | 6138 | 0045 | TR108240 | X |  | Gear, CLUTCH C - 62T | 20 | AB20 | IPSEN - TEMPER | CE65663 | PRODUCTION VERSION | 0 | 3.512 | 0 | 0 | 2017-10-04
RX01121 | 6138 | 0045 | TR108241 | X |  | Gear, CLUTCH L,M - 36T | 20 | AB20 | TEMPER | OR66738 | STANDARD PRODUCTION ROUTING | 0 | 3.512 | 0 | 0 | 2017-10-04
RX01121 | 6138 | 0045 | TR108242 | X |  | Gear, GEAR, CLUTCH H - 40T | 20 | AB20 | TEMPER | OR66738 | PRODUCTION VERSION | 0 | 3.512 | 0 | 0 | 2017-10-04
RX01126 | 6165 | 0065 | L220642 | P |  | CAM, ZF IVT PARK LOCK | 30 | AB20 | 100% MAGNAGLO | RX43198 | STANDARD PRODUCTION ROUTING | 0 | 0.91 | 1.11 | 0.001 | 2019-01-15
RX01126 | 6165 | 0034 | L76068 | T |  | BRACKET,CENTER LINK ATTACHING | 40 | AB20 | MAGNAGLO 100% PER JOHN LUEDERS | RW31083 | SERVICE/INTERFACTORY ROUTING | 0 | 1.4 | 1.82 | 0.001 | 2010-05-21
RX01126 | 6165 | 0120 | R101097 | T |  | HUB, CLUTCH | 40 | AB20 | MAGNAGLO 10%/100% IF NECESSARY | JS05427 | STANDARD PRODUCTION ROUTING | 0 | 1.82 | 0.46 | 0.001 | 2012-07-31
RX01126 | 6165 | 0075 | R101187 | P |  | Sun Gear, ADAPTER, SECOND SUN | 40 | AB20 | 100% MAGNAGLO - CHECK FOR CRACKS ON ID A | RX43198 | STANDARD PRODUCTION ROUTING | 0 | 1.42 | 0.36 | 0.001 | 2019-01-15
RX01126 | 6165 | 0105 | R104739 | P |  | SHAFT, PTO DRIVE | 40 | AB20 | 10%/100% MAGNAGLO (MCO) | A0PP006DLOAD | SERVICE/INTERFACTORY ROUTING | 0 | 0.224 | 0.288 | 0.001 | 2005-08-09
RX01126 | 6165 | 0093 | R105403 | T |  | PAWL, PARK | 40 | AB20 | 100% MAGNAGLO | JM29270 | STANDARD PRODUCTION ROUTING | 0 | 2.03 | 0.528 | 0.001 | 2010-01-12
RX01126 | 6165 | 0041 | R108299 | P |  | STRAP, DRAWBAR, UPPER | 40 | AB20 | 100% MAGNAGLO | MK87351 | SERVICE/INTERFACTORY ROUTING | 0 | 1.54 | 0.001 | 0.001 | 2014-08-11
RX01126 | 6165 | 0110 | R110037 | P |  | SHAFT, PTO DRIVE | 40 | AB20 | 10%/100% MAGNAGLO. | RX19467 | SERVICE/INTERFACTORY ROUTING | 0 | 0.224 | 0.288 | 0.001 | 2007-05-29
RX01126 | 6165 | 0100 | R110087 | P |  | YOKE WITH SHAFT, MODULE INPUT | 40 | AB20 | MAGNAGLO 10%/100% IF NECESSARY | RX43198 | SERVICE/INTERFACTORY ROUTING | 0 | 0.65 | 0.164 | 0.001 | 2019-01-15
RX01126 | 6165 | 0090 | R111555 | T |  | BRACKET, CENTER LINK ATTACHING | 40 | AB20 | MAGNAGLO 100%. | RX19467 | STANDARD PRODUCTION ROUTING | 0 | 1.64 | 2.01 | 0.001 | 2007-04-23
RX01126 | 6165 | 0123 | R112073 | P |  | GEAR, FIRST PLANET RING | 40 | AB20 | MAGNAGLO 100% | JS05427 | STANDARD PRODUCTION ROUTING | 0 | 1.78 | 2.21 | 0.001 | 2010-04-06
RX01126 | 6165 | 0150 | R122853 | T |  | PINION, PLANET SUN | 40 | AB20 | MAGNAGLO 100% | RX31959 | SERVICE/INTERFACTORY ROUTING | 0 | 0.77 | 1 | 0.001 | 2008-04-30
RX01126 | 6165 | 0160 | R122909 | T | UD-01 | SHAFT, OPTIONAL PTO OUTPUT | 40 | AB20 | MAGNAGLO 10% 100% IF NECESSARY | JS05427 | STANDARD PRODUCTION ROUTING | 0 | 1.9 | 0.47 | 0.001 | 2017-11-29
RX01126 | 6165 | 0210 | R122912 | P |  | SHAFT, PTO INPUT | 40 | AB20 | 10%/100% MAGNAGLO (MCO) | MK87351 | SERVICE/INTERFACTORY ROUTING | 0.35 | 0.27 | 0.35 | 0.001 | 2006-12-12
RX01126 | 6165 | 0075 | R124124 | T |  | Universal Joint Yoke, YOKE, U-JOINT | 40 | AB20 | MAGNAGLO 10%/100% IF NECESSARY | RX19467 | STANDARD PRODUCTION ROUTING | 0 | 1.19 | 1.54 | 0.001 | 2007-10-22
RX01126 | 6165 | 0050 | R125196 | P |  | Nut | 40 | AB20 | 10%/100% MAGNAGLO, LOOK FOR | RX31959 | SERVICE/INTERFACTORY ROUTING | 0 | 0.104 | 0.134 | 0.001 | 2007-09-07
RX01126 | 6165 | 0051 | R125449 | P |  | BRACKET, CENTER LINK ATTACHING | 40 | AB20 | MAGNAGLO 100% PER PETE OTTE | RX19467 | SERVICE/INTERFACTORY ROUTING | 0 | 1.45 | 1.89 | 0.001 | 2007-05-21
RX01126 | 6165 | 0110 | R125477 | P |  | SHAFT, ACCESSORY DRIVE | 40 | AB20 | 10%/100% MAGNAGLO (MCO) | MK87351 | SERVICE/INTERFACTORY ROUTING | 0.31 | 0.238 | 0.31 | 0.001 | 2006-12-12
RX01126 | 6165 | 0078 | R127715 | T |  | Sleeve, OIL SEAL | 40 | AB20 | MAGNAGLO 10%/100% MAGNAGLO IF NE | MK87351 | SERVICE/INTERFACTORY ROUTING | 0 | 1.83 | 0.28 | 0.001 | 2014-08-11
RX01126 | 6165 | 0102 | R130071 | T |  | GEAR, RING, WITH HUB | 40 | AB20 | MAGNAGLO 10% 100% IF NECESSARY | JS05427 | STANDARD PRODUCTION ROUTING | 0 | 1.63 | 2 | 0.001 | 2017-11-29
RX01126 | 6165 | 0102 | R130072 | T |  | GEAR, RING WITH HUB | 40 | AB20 | MAGNAGLO 100%. | RX31959 | SERVICE/INTERFACTORY ROUTING | 0 | 1.68 | 2.14 | 0.001 | 2008-02-05
RX01126 | 6165 | 0110 | R130879 | P |  | SHAFT, ACCESSORY DRIVE | 40 | AB20 | 10%/100% MAGNAGLO (MCO) | RX19467 | SERVICE/INTERFACTORY ROUTING | 0 | 0.24 | 0.32 | 0.001 | 2007-05-29
RX01126 | 6165 | 0110 | R130880 | P |  | SHAFT, ACCESSORY DRIVE | 40 | AB20 | 10%/100% MAGNAGLO | RX19467 | SERVICE/INTERFACTORY ROUTING | 0 | 0.24 | 0.31 | 0.001 | 2007-05-29
RX01126 | 6165 | 0170 | R130895 | T |  | SHAFT, MFWD INPUT | 40 | AB20 | MAGNAGLO 100%, LOOK FOR CRACKS | RX19467 | STANDARD PRODUCTION ROUTING | 0 | 3.29 | 4.05 | 0.001 | 2007-06-04
RX01126 | 6165 | 0300 | R131427 | P |  | GEAR, 1ST PLANET RING | 40 | AB20 | MAGNAGLO 100% CHANGED FROM OIL | CS70234 | SERVICE/INTERFACTORY ROUTING | 2.27 | 1.83 | 2.27 | 0.001 | 2015-07-29
RX01126 | 6165 | 0080 | R135399 | P |  | SHAFT, TRANSMISSION OUTPUT | 40 | AB20 | MAGNAGLO 100% | RX19467 | STANDARD PRODUCTION ROUTING | 0 | 0.96 | 1.29 | 0.001 | 2007-05-29
RX01126 | 6165 | 0080 | R135449 | P |  | SHAFT, TRANSMISSION OUTPUT | 60 | AB20 | MAGNAGLO 100% | RX19467 | STANDARD PRODUCTION ROUTING | 0 | 0.152 | 1.2 | 0.001 | 2007-05-29
RX01126 | 6165 | 0080 | R135451 | P |  | Shaft, TRANSMISSION OUTPUT | 50 | AB20 | MAGNAGLO 100% | MK87351 | STANDARD PRODUCTION ROUTING | 0 | 0.152 | 1.2 | 0.001 | 2014-08-06
RX01126 | 6165 | 0085 | R135451 | P |  | Shaft, TRANSMISSION OUTPUT | 50 | AB20 | MAGNAGLO 100%, SECOND OPERATOR | MK87351 | STANDARD PRODUCTION ROUTING | 0 | 0.77 | 0.77 | 0.001 | 2014-08-06
RX01126 | 6165 | 0090 | R152458 | P |  | Universal Joint Yoke, YOKE, U-JOINT | 40 | AB20 | MAGNAGLO 10%/100% IF NECESSARY | MK87351 | SERVICE/INTERFACTORY ROUTING | 0 | 0.86 | 1.11 | 0.001 | 2014-08-06
RX01126 | 6165 | 0175 | R155970 | P |  | SHAFT, TRANSMISSION OUTPUT | 40 | AB20 | MAGNAGLO 100% | RX26837 | STANDARD PRODUCTION ROUTING | 0 | 4.16 | 5.4 | 0.001 | 2008-04-30
RX01126 | 6165 | 0300 | R163056 | T |  | GEAR, RING | 40 | AB20 | MAGNAGLO 10%/100% IF NECESSARY | CS70234 | STANDARD PRODUCTION ROUTING | 0 | 1.5 | 0.4 | 0.001 | 2015-07-29
RX01126 | 6165 | 0110 | R166602 | T |  | GEAR, PLANET RING | 40 | AB20 | MAGNAGLO 10%/100% IF NEEDED | MP91282 | SERVICE/INTERFACTORY ROUTING | 0 | 1.82 | 0.47 | 0.001 | 2012-03-30
RX01126 | 6165 | 0065 | R173276 | T |  | CAM, TRANSMISSION LOCK | 40 | AB20 | 100% MAGNAGLO | RX31959 | STANDARD PRODUCTION ROUTING | 0 | 0.88 | 1.07 | 0.001 | 2009-01-26
RX01126 | 6165 | 0175 | R174305 | P |  | SHAFT, TRANSMISSION OUTPUT | 40 | AB20 | MAGNAGLO 100% | MK87351 | STANDARD PRODUCTION ROUTING | 0 | 4.21 | 5.5 | 0.001 | 2014-08-19
RX01126 | 6165 | 0075 | R180544 | T |  | YOKE, UNIVERSAL JOINT | 40 | AB20 | MAGNAGLO 10%/100% IF NECESSARY | JS05427 | STANDARD PRODUCTION ROUTING | 0 | 2.38 | 0.59 | 0.001 | 2011-08-03
RX01126 | 6165 | 0105 | R186322 | P |  | GEAR, RING | 40 | AB20 | MAGNAGLO 100% PER BOB GOTTSHALK | MK87351 | SERVICE/INTERFACTORY ROUTING | 2.39 | 1.41 | 2.39 | 0.001 | 2007-03-01
RX01126 | 6165 | 0080 | R188712 | T |  | PLATE, BACKING PLATE | 40 | AB20 | MAGNAGLO 10% / 100% IF NECESSARY | MK87351 | STANDARD PRODUCTION ROUTING | 0 | 1.69 | 0.37 | 0.001 | 2014-08-11
RX01126 | 6165 | 0034 | R190355 | T |  | BRACKET, CENTER LINK ATTACHING | 40 | AB20 | MAGNAGLO 100% PER JOHN LUEDERS | RX19467 | STANDARD PRODUCTION ROUTING | 0 | 1.88 | 2.33 | 0.001 | 2007-04-23
RX01126 | 6165 | 0210 | R199918 | T |  | GEAR, RING | 40 | AB20 | MAGNAGLO 10%/100% IF NECESSARY | TM84479 | STANDARD PRODUCTION ROUTING | 0 | 1.64 | 0.404 | 0.001 | 2012-08-16
RX01126 | 6165 | 0080 | R200799 | T |  | SHAFT, TRANSMISSION OUTPUT | 40 | AB20 | MAGNAGLO 10% 100% IF NECESSARY | JS05427 | STANDARD PRODUCTION ROUTING | 0 | 1.42 | 0.36 | 0.001 | 2017-11-29
RX01126 | 6165 | 0065 | R203718 | T |  | HOOK, METRIC VERSION | 40 | AB20 | Magnaglo 100% | JM29270 | STANDARD PRODUCTION ROUTING | 0 | 1.28 | 1.55 | 0.001 | 2009-11-10
RX01126 | 6165 | 0065 | R203719 | P |  | HOOK, STANDARD VERSION | 40 | AB20 | Magnaglo 100% | JM29270 | SERVICE/INTERFACTORY ROUTING | 0 | 1.34 | 1.74 | 0.001 | 2010-01-21
RX01126 | 6165 | 0140 | R215987 | T |  | Shaft | 40 | AB20 | MAGNAGLO 10%/100% IF NECESSARY | MK87351 | STANDARD PRODUCTION ROUTING | 0 | 2.76 | 0.692 | 0.001 | 2007-05-16
RX01126 | 6165 | 0210 | R215988 | T |  | SHAFT, PTO OUTPUT | 40 | AB20 | MAGNAGLO 10%/100% IF NECESSARY | MK87351 | STANDARD PRODUCTION ROUTING | 0 | 2.56 | 0.642 | 0.001 | 2007-05-16
RX01126 | 6165 | 0050 | R222410 | T |  | UNIVERSAL JOINT YOKE, TRANSMISSION | 40 | AB20 | MAGNAGLO 10%/100% IF NECESSARY | JS05427 | STANDARD PRODUCTION ROUTING | 0 | 1.45 | 0.362 | 0.001 | 2011-08-02
RX01126 | 6165 | 0065 | R227569 | T |  | BRACKET, CENTER LINK, REG2 | 40 | AB20 | Magnaglo 100% | JM29270 | STANDARD PRODUCTION ROUTING | 0 | 2.85 | 3.59 | 0.001 | 2009-11-10
RX01126 | 6165 | 0045 | R228516 | T |  | BRACKET, CENTER LINK ATTACHING | 40 | AB20 | MAGNAGLO 100%. | RX19467 | STANDARD PRODUCTION ROUTING | 0 | 1.8 | 2.22 | 0.001 | 2007-07-17
RX01126 | 6165 | 0048 | R228517 | T |  | BRACKET, CENTER LINK ATTACHING | 40 | AB20 | Magnaglo 100% | JS05427 | STANDARD PRODUCTION ROUTING | 0 | 2.27 | 2.83 | 0.001 | 2010-09-01
RX01126 | 6165 | 0100 | R228927 | T |  | DRIVE SHAFT, FINAL DRIVE, BRAKE SID | 40 | AB20 | 100% MAGNAGLO | JM29270 | STANDARD PRODUCTION ROUTING | 0 | 1.65 | 0.412 | 0.001 | 2009-11-10
RX01126 | 6165 | 0175 | R239715 | T |  | Shaft, OUTPUT, 2WD/MFWD/TRACKS | 40 | AB20 | MAGNAGLO 100% | RX31959 | STANDARD PRODUCTION ROUTING | 0 | 3.85 | 4.89 | 0.001 | 2007-07-16
RX01126 | 6165 | 0175 | R239717 | T |  | Shaft, OUTPUT, ILS | 40 | AB20 | MAGNAGLO 100% | RX31959 | STANDARD PRODUCTION ROUTING | 0 | 3.85 | 4.89 | 0.001 | 2007-07-16
RX01126 | 6165 | 0055 | R241962 | T |  | Bracket | 40 | AB20 | MAGNAGLO 100% | RX19467 | STANDARD PRODUCTION ROUTING | 0 | 1.72 | 2.13 | 0.001 | 2007-04-23
RX01126 | 6165 | 0055 | R241963 | T |  | BRACKET, CENTER LINK, ATTACHING | 40 | AB20 | MAGNAGLO 100% | RX19467 | STANDARD PRODUCTION ROUTING | 0 | 1.95 | 2.42 | 0.001 | 2007-04-23
RX01126 | 6165 | 0130 | R26492 | P |  | SHIFTER,LOW AND HIGH RANGE | 40 | AB20 | MAGNAGLO 100% | RX31959 | STANDARD PRODUCTION ROUTING | 0 | 0.75 | 0.96 | 0.001 | 2006-10-25
RX01126 | 6165 | 0075 | R27633 | P |  | LEVER,GEAR SHIFT | 40 | AB20 | MAGNAGLO 100% | JS05427 | SERVICE/INTERFACTORY ROUTING | 0 | 0.65 | 0.76 | 0.001 | 2010-03-25
RX01126 | 6165 | 0120 | R27957 | P |  | SHIFTER,LOW & HIGH RANGE | 40 | AB20 | MAGNAGLO 100% | JS05427 | STANDARD PRODUCTION ROUTING | 0 | 0.74 | 0.96 | 0.001 | 2010-05-05
RX01126 | 6165 | 0098 | R28256 | P |  | END,DRAFT LINK,LH | 40 | AB20 | 100% MAGNAGLO | MK87351 | STANDARD PRODUCTION ROUTING | 0 | 1.2 | 0.686 | 0.001 | 2011-06-09
RX01126 | 6165 | 0065 | R284134 | T |  | CAM, ZF IVT PARK LOCK | 60 | AB20 | 100% MAGNAGLO | RX31959 | STANDARD PRODUCTION ROUTING | 0 | 0.91 | 1.11 | 0.001 | 2009-01-26
RX01126 | 6165 | 0075 | R302988 | P |  | Universal Joint Yoke, FRONT | 40 | AB20 | MAGNAGLO 10%/100% IF NECESSARY | RX43198 | Standard Production Routing | 0 | 1.19 | 0.308 | 0.001 | 2019-01-16
RX01126 | 6165 | 0055 | R303160 | T |  | BRACKET, CENTER LINK ATTACHING | 40 | AB20 | MAGNAGLO 100% | MP91282 | STANDARD PRODUCTION ROUTING | 0 | 1.95 | 2.42 | 0.001 | 2014-01-30
RX01126 | 6165 | 0070 | R307170 | T |  | Universal Joint Yoke, REAR TLS YOKE | 40 | AB20 | MAGNAGLO 10%/100% IF NECESSARY | BL10728 | STANDARD PRODUCTION ROUTING | 0 | 1.81 | 0.45 | 0.001 | 2011-10-04
RX01126 | 6165 | 0100 | R309680 | T |  | DRIVE SHAFT, FINAL DRIVE, DIFF LOCK | 40 | AB20 | 100% MAGNAGLO | JS05427 | Standard Production Routing | 0 | 1.53 | 0.384 | 0.001 | 2012-03-07
RX01126 | 6165 | 0120 | R31029 | P |  | SHIFTER,REVERSE RANGE | 40 | AB20 | 10%/100% MAGNAGLO | RX31959 | STANDARD PRODUCTION ROUTING | 0 | 0.152 | 0.198 | 0.001 | 2007-04-27
RX01126 | 6165 | 0120 | R31030 | P |  | SHIFTER,REVERSE RANGE | 40 | AB20 | 10%/100% MAGNAGLO | JS05427 | STANDARD PRODUCTION ROUTING | 0 | 0.152 | 0.198 | 0.001 | 2010-04-22
RX01126 | 6165 | 0090 | R310882 | T |  | RING GEAR, RING 2 | 40 | AB20 | MAGNAGLO 100%. LOAD PARTS INTO 40X50 TU | OR66738 | STANDARD PRODUCTION ROUTING | 0 | 3.3 | 0.83 | 0.001 | 2017-09-29
RX01126 | 6165 | 0107 | R31188 | P |  | LEVER,GEAR SHIFT | 40 | AB20 | MAGNAGLO 100% | RX19467 | SERVICE/INTERFACTORY ROUTING | 0 | 0.79 | 1.03 | 0.001 | 2007-08-27
RX01126 | 6165 | 0065 | R314085 | T |  | Cam, TRANSMISSION LOCK | 40 | AB20 | 100% MAGNAGLO | MK87351 | STANDARD PRODUCTION ROUTING | 0 | 0.73 | 1.07 | 0.001 | 2014-08-11
RX01126 | 6165 | 0070 | R316642 | T |  | SPLINED COUPLING, PARK BRAKE | 40 | AB20 | MAGNAGLO 100% - RELOAD INTO CONTICO | JS05427 | STANDARD PRODUCTION ROUTING | 0 | 1.66 | 0.432 | 0.001 | 2016-05-23
RX01126 | 6165 | 0070 | R319278 | T |  | UNIVERSAL JOINT YOKE, ZENITH 1150 M | 40 | AB20 | MAGNAGLO 100% PER MATT POULTER | MP91282 | STANDARD PRODUCTION ROUTING | 0 | 1.04 | 0.264 | 0.001 | 2013-10-15
RX01126 | 6165 | 0100 | R320876 | P | UD-01 | DRIVE SHAFT, FINAL DRIVE DIFF LOCK | 40 | AB20 | MAGNAGLO 10% 100% IF NECESSARY | RX43198 | STANDARD PRODUCTION ROUTING | 0 | 1.65 | 0.412 | 0.001 | 2018-01-23
RX01126 | 6165 | 0100 | R320877 | T | UD-02 | DRIVE SHAFT, FINAL DRIVE BRAKE SIDE | 40 | AB20 | MAGNAGLO 10% 100% IF NECESSARY | RX43198 | Standard Production Routing | 0.412 | 0.56 | 0.73 | 0.001 | 2018-12-03
RX01126 | 6165 | 0131 | R322180 | T | AE-02 | PINION SHAFT, SPECIAL | 40 | AB20 | MAGNAGLO 10% 100% IF NECESSARY | JS05427 | STANDARD PRODUCTION ROUTING | 0.34 | 1.72 | 2.12 | 0.001 | 2017-11-29
RX01126 | 6165 | 0146 | R33117 | P |  | SHAFT,LOW RANGE DRIVE | 40 | AB20 | 10%/100% MAGNAGLO. | RX31959 | SERVICE/INTERFACTORY ROUTING | 0 | 0.18 | 0.234 | 0.001 | 2007-08-15
RX01126 | 6165 | 0158 | R33182 | P |  | SHAFT,CLUTCH DRIVE | 40 | AB20 | MAGNAGLO 100%, CRACKED PARTS | RX19467 | STANDARD PRODUCTION ROUTING | 0 | 0.179 | 0.232 | 0.001 | 2007-09-17
RX01126 | 6165 | 0055 | R333934 | T |  | BRACKET, CENTER LINK ATTACHING | 40 | AB20 | MAGNAGLO 100% | JS05427 | Standard Production Routing | 0 | 2.07 | 2.57 | 0.001 | 2011-08-16
RX01126 | 6165 | 0080 | R33394 | P |  | SHIFTER,REVERSE RANGE | 40 | AB20 | 10%/100% MAGNAGLO. | JS05427 | STANDARD PRODUCTION ROUTING | 0 | 0.152 | 0.194 | 0.001 | 2010-04-22
RX01126 | 6165 | 0090 | R33445 | P |  | SHIFTER,REVERSE RANGE | 40 | AB20 | 10%/100% MAGNAGLO | JS05427 | STANDARD PRODUCTION ROUTING | 0 | 0.152 | 0.194 | 0.001 | 2010-04-08
RX01126 | 6165 | 0080 | R337624 | P | UD-01 | HUB, TRANSMISSION INPUT | 40 | AB20 | 100% MAGNAGLOW | MK87351 | STANDARD PRODUCTION ROUTING | 0 | 0.4 | 0.4 | 0.001 | 2015-08-20
RX01126 | 6165 | 0090 | R339065 | P | UD-01 | Shaft, PTO INPUT, PST-IVT 472 | 40 | AB20 | MAGNAGLO 10% 100% IF NECESSARY | JS05427 | Standard Production Routing | 0 | 0.5 | 0.5 | 0.001 | 2017-11-29
RX01126 | 6165 | 0090 | R339071 | P | UD-01 | Shaft, PTO INPUT, PST-IVT 425 | 40 | AB20 | MAGNAGLO 10% 100% IF NECESSARY | JS05427 | Standard Production Routing | 0 | 0.5 | 0.5 | 0.001 | 2017-11-29
RX01126 | 6165 | 0090 | R339073 | T | UD-02 | Shaft, PTO INPUT, PQ 425 | 40 | AB20 | 100% MAGNAGLOW | RX43198 | Standard Production Routing | 0.5 | 1.28 | 1.67 | 0.001 | 2018-11-28
RX01126 | 6165 | 0122 | R34201 | P |  | SHAFT,CLUTCH | 40 | AB20 | 10%/100% MAGNAGLO. | RX19467 | SERVICE/INTERFACTORY ROUTING | 0 | 0.24 | 0.31 | 0.001 | 2007-09-17
RX01126 | 6165 | 0140 | R41756 | T |  | SHAFT, POWER REAR, 540 RPM | 40 | AB20 | 10%/100% MAGNAGLO | RX19467 | STANDARD PRODUCTION ROUTING | 0 | 1.58 | 0.388 | 0.001 | 2007-07-05
RX01126 | 6165 | 0150 | R41757 | P |  | SHAFT,POWER REAR | 40 | AB20 | 10%/100% MAGNAGLO. | MK87351 | STANDARD PRODUCTION ROUTING | 0.218 | 0.168 | 0.218 | 0.001 | 2006-12-12
RX01126 | 6165 | 0110 | R42491 | P |  | CAM TRANS LOCK | 40 | AB20 | MAGNAGLO INSPECTION 100% | MK87351 | SERVICE/INTERFACTORY ROUTING | 0 | 0.88 | 0.53 | 0.001 | 2014-08-11
RX01126 | 6165 | 0105 | R43113 | P |  | CAM,TRANSMISSION LOCK | 40 | AB20 | MAGNAGLO INSPECT 100% | MK87351 | SERVICE/INTERFACTORY ROUTING | 0 | 0.88 | 1.53 | 0.001 | 2014-08-11
RX01126 | 6165 | 0060 | R43137 | P |  | SHIFTER HIGH & LOW RANGE | 40 | AB20 | 10%/100% MAGNAGLO | JS05427 | STANDARD PRODUCTION ROUTING | 0 | 0.162 | 0.21 | 0.001 | 2010-05-05
RX01126 | 6165 | 0155 | R45779 | P |  | SHAFT,FINAL DRIVE SUN PINION | 40 | AB20 | 10%/100% MAGNAGLO. | RX19467 | SERVICE/INTERFACTORY ROUTING | 0 | 1.51 | 0.394 | 0.001 | 2007-09-17
RX01126 | 6165 | 0070 | R46285 | P |  | LEVER,GEAR SHIFT | 40 | AB20 | 10%/100% MAGNAGLO. | RX19467 | SERVICE/INTERFACTORY ROUTING | 0 | 0.117 | 0.152 | 0.001 | 2007-05-21
RX01126 | 6165 | 0130 | R50154 | P |  | SHAFT,CLUTCH | 40 | AB20 | 10%/100% MAGNAGLO | RX19467 | SERVICE/INTERFACTORY ROUTING | 0 | 0.15 | 0.25 | 0.001 | 2007-05-21
RX01126 | 6165 | 0170 | R50827 | P |  | SHAFT,POWER | 40 | AB20 | 10%/100% MAGNAGLO | RX19467 | STANDARD PRODUCTION ROUTING | 0 | 0.406 | 0.528 | 0.001 | 2007-08-13
RX01126 | 6165 | 0140 | R51313 | P |  | SHAFT,POWER | 40 | AB20 | 10%/100% MAGNAGLO. | RX19467 | STANDARD PRODUCTION ROUTING | 0 | 0.246 | 0.32 | 0.001 | 2007-08-13
RX01126 | 6165 | 0173 | R52143 | P |  | SHAFT,CLUTCH DRIVE | 40 | AB20 | 10%/100% MAGNAGLO. | MK87351 | STANDARD PRODUCTION ROUTING | 0.232 | 0.179 | 0.232 | 0.001 | 2006-12-12
RX01126 | 6165 | 0160 | R537791 | P |  | SHAFT, PTO, TYPE 2 | 40 | AB20 | MAGNAGLO 100% | KD70023 | Standard Production Routing | 0 | 1.26 | 0.462 | 0.001 | 2016-03-09
RX01126 | 6165 | 0160 | R538037 | P | AE-01 | Shaft, PTO, TYPE 1 | 50 | AB20 | MAGNAGLO 10%/100% IF NECESSARY | RX43198 | Standard Production Routing | 0 | 1.26 | 0.462 | 0.001 | 2019-01-16
RX01126 | 6165 | 0220 | R54545 | P |  | SHAFT,POWER | 40 | AB20 | 10%/100% MAGNAGLO. | RX19467 | SERVICE/INTERFACTORY ROUTING | 0 | 0.36 | 0.47 | 0.001 | 2007-08-15
RX01126 | 6165 | 0183 | R551405 | P | UD-01 | SHAFT, RANGE INPUT | 40 | AB20 | MAGNAGLO 100% | RX43198 | SHAFT, RANGE INPUT | 0 | 2.61 | 2.61 | 0.001 | 2018-01-23
RX01126 | 6165 | 0183 | R551406 | P | UD-01 | SHAFT, RANGE OUTPUT, 425 AXLE | 30 | AB20 | MAGNAGLO 100% | RX43198 | SHAFT, RANGE OUTPUT, 425 AXLE | 0 | 2.61 | 2.61 | 0.001 | 2018-01-23
RX01126 | 6165 | 0183 | R551407 | P | UD-01 | SHAFT, RANGE OUTPUT, 472 AXLE | 30 | AB20 | MAGNAGLO 100% | RX43198 | SHAFT, RANGE OUTPUT, 472 AXLE | 0 | 2.61 | 2.61 | 0.001 | 2018-01-23
RX01126 | 6165 | 0080 | R551830 | P | UD-01 | HUB, TRANSMISSION INPUT | 40 | AB20 | 100% MAGNAGLOW | RX43198 | STANDARD PRODUCTION ROUTING | 0 | 0.4 | 0.4 | 0.001 | 2018-01-23
RX01126 | 6165 | 0183 | R551957 | T | AE-01 | Shaft, OUTPUT D, PST | 40 | AB20 | MAGNAGLO 100% | VL18526 | Standard Production Routing | 2.61 | 3.1 | 3.91 | 0.001 | 2016-03-24
RX01126 | 6165 | 0183 | R554164 | T | AE-01 | COUNTERSHAFT, C, PST | 40 | AB20 | MAGNAGLO 100% | TM03682 | Standard Production Routing | 0 | 3.15 | 0.794 | 0.001 | 2017-02-16
RX01126 | 6165 | 0183 | R554165 | P |  | SHAFT, INPUT A, PST | 40 | AB20 | MAGNAGLO 100% | RX43198 | Standard Production Routing | 0 | 2.61 | 2.61 | 0.001 | 2019-01-16
RX01126 | 6165 | 0115 | R555132 | P |  | Gear, UPPER REDUCTION GEAR | 30 | AB20 | MAGNAGLO 10% 100% IF NECESSARY | RX43198 | STANDARD PRODUCTION ROUTING | 0 | 1.11 | 0.27 | 0.001 | 2019-03-15
RX01126 | 6165 | 0100 | R555140 | P |  | GEAR, 2ND RANGE DRIVEN | 30 | AB20 | 100% MAGNAGLO TEMPORARY ROUTING | RX43198 | STANDARD PRODUCTION ROUTING | 0 | 0.001 | 0.001 | 0.001 | 2019-01-16
RX01126 | 6165 | 0090 | R556237 | P |  | SHAFT, RANGE BOX INPUT ACCESSORY | 40 | AB20 | 10%100% MAGNAGLO IF NECESSARY | RX43198 | Standard Production Routing | 0 | 1.53 | 0.384 | 0.001 | 2019-03-15
RX01126 | 6165 | 0075 | R556518 | P |  | UNIVERSAL JOINT YOKE, 1157 MFWD - 6 | 40 | AB20 | MAGNAGLO 10% 100% IF NECESSARY | RX43198 | Standard Production Routing | 0 | 1.19 | 0.308 | 0.001 | 2019-01-16
RX01126 | 6165 | 0183 | R557184 | P | UD-01 | SHAFT, INPUT | 40 | AB20 | MAGNAGLO 100% | RX43198 | SHAFT, INPUT | 0 | 2.61 | 2.61 | 0.001 | 2018-01-23
RX01126 | 6165 | 0183 | R557185 | P | UD-01 | SHAFT, COUNTERSHAFT B | 40 | AB20 | MAGNAGLO 100% | RX43198 | SHAFT, COUNTERSHAFT B | 0 | 2.61 | 2.61 | 0.001 | 2018-01-23
RX01126 | 6165 | 0183 | R557186 | P | UD-01 | SHAFT, COUNTERSHAFT C | 40 | AB20 | MAGNAGLO 100% | NG02301 | SHAFT, COUNTERSHAFT C | 0 | 2.61 | 2.61 | 0.001 | 2018-05-23
RX01126 | 6165 | 0183 | R559988 | P |  | COUNTERSHAFT, B, PST | 40 | AB20 | MAGNAGLO 100% | RX43198 | Standard Production Routing | 0 | 2.61 | 2.61 | 0.001 | 2019-01-16
RX01126 | 6165 | 0100 | R560113 | P |  | Gear, HELICAL, DRIVER | 62 | AB20 | 10% 100% MAGNAGLO | RX43198 | STANDARD PRODUCTION ROUTING | 0 | 1.11 | 0.27 | 0.001 | 2019-01-29
RX01126 | 6165 | 0100 | R560114 | X |  | Gear, MFWD INPUT, DRIVEN | 33 | AB20 | 10% 100% MAGNAGLO | JS05427 | STANDARD PRODUCTION ROUTING | 0 | 1.11 | 0.27 | 0.001 | 2017-04-21
RX01126 | 6165 | 0090 | R560407 | P |  | Shaft, FINAL DRIVE DIFF LOCK SIDE, 9RX-W | 40 | AB20 | 10% 100% MAGNAGLO | RX43198 | Standard Production Routing | 0 | 1.65 | 0.412 | 0.001 | 2019-03-15
RX01126 | 6165 | 0090 | R560408 | P |  | SHAFT, FINAL DRIVE BRAKE SIDE, 9RX- | 40 | AB20 | 10% 100% MAGNAGLO | RX43198 | Standard Production Routing | 0 | 1.65 | 0.412 | 0.001 | 2019-03-15
RX01126 | 6165 | 0090 | R561011 | P |  | SHAFT, FINAL DRIVE BRAKE SIDE, 4T R | 40 | AB20 | 10% 100% MAGNAGLO | RX43198 | Standard Production Routing | 0 | 1.65 | 0.412 | 0.001 | 2019-03-15
RX01126 | 6165 | 0090 | R561012 | P |  | SHAFT, FINAL DRIVE DIFF LOCK SIDE, | 40 | AB20 | 10% 100% MAGNAGLO | RX43198 | Standard Production Routing | 0 | 1.65 | 0.412 | 0.001 | 2019-03-15
RX01126 | 6165 | 0090 | R561013 | P |  | SHAFT, FINAL DRIVE BRAKE SIDE, 4T R | 40 | AB20 | 10% 100% MAGNAGLO | RX43198 | Standard Production Routing | 0 | 1.65 | 0.412 | 0.001 | 2019-03-15
RX01126 | 6165 | 0090 | R561014 | P |  | SHAFT, FINAL DRIVE DIFF LOCK SIDE, | 40 | AB20 | 10% 100% MAGNAGLO | RX43198 | Standard Production Routing | 0 | 1.65 | 0.412 | 0.001 | 2019-03-15
RX01126 | 6165 | 0090 | R561015 | P |  | SHAFT, FINAL DRIVE BRAKE SIDE, 4T R | 40 | AB20 | 10% 100% MAGNAGLO | RX43198 | Standard Production Routing | 0 | 1.65 | 0.412 | 0.001 | 2019-03-15
RX01126 | 6165 | 0090 | R561016 | P |  | SHAFT, FINAL DRIVE DIFF LOCK SIDE, | 40 | AB20 | 10% 100% MAGNAGLO | RX43198 | Standard Production Routing | 0 | 1.65 | 0.412 | 0.001 | 2019-03-15
RX01126 | 6165 | 0140 | R561170 | X |  | Shaft, PTO OUTPUT, 1000 RPM | 33 | AB20 | MAGNAGLO 10%/100% IF NECESSARY | NG02301 | STANDARD PRODUCTION ROUTING | 0 | 2.76 | 0.692 | 0.692 | 2018-11-09
RX01126 | 6165 | 0200 | R561171 | X |  | Shaft, PTO OUTPUT, 1000/1000E | 33 | AB20 | MAGNAGLO 10%/100% IF NECESSARY | NG02301 | STANDARD PRODUCTION ROUTING | 0 | 2.56 | 0.642 | 0.642 | 2018-11-09
RX01126 | 6165 | 0200 | R561172 | X |  | Shaft, PTO OUTPUT, 540/1000 | 33 | AB20 | MAGNAGLO 10%/100% IF NECESSARY | NG02301 | STANDARD PRODUCTION ROUTING | 0 | 2.56 | 0.642 | 0.642 | 2018-10-24
RX01126 | 6165 | 0075 | R561783 | T |  | Universal Joint Yoke, YOKE, U-JOINT | 40 | AB20 | MAGNAGLO 10%/100% IF NECESSARY | KV37075 | STANDARD PRODUCTION ROUTING | 0 | 1.19 | 1.54 | 0.001 | 2017-02-17
RX01126 | 6165 | 0160 | R562721 | P |  | SHAFT, OPTION PTO SHAFT (1000 RPM) | 40 | AB20 | MAGNAGLO 10%/100% IF NECESSARY | RX43198 | STANDARD PRODUCTION ROUTING | 0 | 1.87 | 0.462 | 0.001 | 2019-01-16
RX01126 | 6165 | 0170 | R563362 | X |  | Shaft | 33 | AB20 | MAGNAGLO 100%, LOOK FOR CRACKS | NG02301 | Standard Production Routing | 0 | 3.29 | 4.05 | 4.05 | 2018-11-09
RX01126 | 6165 | 0175 | R563418 | X |  | Shaft, OUTPUT, 16 PST. | 33 | AB20 | MAGNAGLO 100% | OR66738 | STANDARD PRODUCTION ROUTING | 0 | 3.85 | 4.89 | 0.001 | 2016-04-04
RX01126 | 6165 | 0131 | R565189 | X |  | Pinion Shaft, SPECIAL | 62 | AB20 | MAGNAGLO 100% | BB01672 | MASA ROUTING | 0 | 1.38 | 0.34 | 0.001 | 2016-04-04
RX01126 | 6165 | 0090 | R565304 | X |  | SHAFT, FINAL DRIVE DIFF LOCK SIDE, | 30 | AB20 | 10% 100% MAGNAGLO | RX41564 | Standard Production Routing | 0 | 1.65 | 0.412 | 0.001 | 2017-04-26
RX01126 | 6165 | 0090 | R565305 | X |  | Shaft, FINAL DRIVE BRAKE SIDE, 9RX-W, 12 | 30 | AB20 | 10% 100% MAGNAGLO | RX41564 | Standard Production Routing | 0 | 1.65 | 0.412 | 0.001 | 2017-04-26
RX01126 | 6165 | 0131 | R568625 | X |  | Pinion Shaft, SPECIAL | 33 | AB20 | MAGNAGLO 100% | BB01672 | Production Routing | 0 | 1.38 | 0.34 | 0.001 | 2018-11-06
RX01126 | 6165 | 0183 | R568787 | E |  | Shaft, OUTPUT D, PST | 40 | AB20 | MAGNAGLO 100% | RX42915 | Standard Production Routing | 2.61 | 3.1 | 3.91 | 3.91 | 2017-08-09
RX01126 | 6165 | 0100 | R569809 | X |  | Gear, HELICAL, DRIVER | 33 | AB20 | 10% 100% MAGNAGLO | NT36930 | STANDARD PRODUCTION ROUTING | 0 | 1.11 | 0.27 | 0.001 | 2018-02-08
RX01126 | 6165 | 0204 | R57090 | P |  | SHAFT,CL DRIVE | 40 | AB20 | 10%/100% MAGNAGLO | RX19467 | STANDARD PRODUCTION ROUTING | 0 | 0.146 | 0.19 | 0.001 | 2007-05-29
RX01126 | 6165 | 0171 | R58503 | P |  | SHAFT,TRANSMISSION INPUT | 40 | AB20 | 10%/100% MAGNAGLO | RX19467 | SERVICE/INTERFACTORY ROUTING | 0 | 0.124 | 0.16 | 0.001 | 2007-05-29
RX01126 | 6165 | 0220 | R59063 | P |  | SHAFT, POWER | 40 | AB20 | 10%/100% MAGNAGLO. | RX19467 | SERVICE/INTERFACTORY ROUTING | 0 | 0.35 | 0.46 | 0.001 | 2007-08-13
RX01126 | 6165 | 0184 | R61419 | P |  | Drive Shaft, SHAFT, CLUTCH DRIVE | 40 | AB20 | 10%/100% MAGNAGLO. | RX19467 | STANDARD PRODUCTION ROUTING | 0 | 0.179 | 0.232 | 0.001 | 2007-05-21
RX01126 | 6165 | 0072 | R61811 | P |  | YOKE, U JOINT | 40 | AB20 | 10%/100% MAGNAGLO. | MK87351 | SERVICE/INTERFACTORY ROUTING | 0 | 0.136 | 0.176 | 0.001 | 2014-08-06
RX01126 | 6165 | 0243 | R62367 | P |  | YOKE, U JOINT | 40 | AB20 | MAGNAGLO 100% PER TODD WESTERN | RX19467 | STANDARD PRODUCTION ROUTING | 0 | 1.09 | 1.42 | 0.001 | 2007-09-10
RX01126 | 6165 | 0172 | R62906 | P |  | HUB, CLUTCH DISK | 40 | AB20 | MAGNAGLO 100% | MK87351 | SERVICE/INTERFACTORY ROUTING | 0 | 1.08 | 1.4 | 0.001 | 2014-08-06
RX01126 | 6165 | 0100 | R63076 | T |  | SHIFTER, LOW AND HIGH RANGE | 40 | AB20 | MAGNAGLO 10%/100% IF NECESSARY | MK87351 | STANDARD PRODUCTION ROUTING | 0 | 1.11 | 0.26 | 0.001 | 2014-08-06
RX01126 | 6165 | 0100 | R63077 | P |  | SHIFTER,SYNCHRONIZER | 40 | AB20 | 10%/100% MAGNAGLO | JS05427 | STANDARD PRODUCTION ROUTING | 0 | 0.144 | 0.188 | 0.001 | 2010-04-22
RX01126 | 6165 | 0203 | R63320 | P |  | SHAFT, CLUTCH DRIVE | 40 | AB20 | MAGNAGLO 100% PER PETE OTTE; | RX31959 | STANDARD PRODUCTION ROUTING | 0 | 0.82 | 1.06 | 0.001 | 2007-08-06
RX01126 | 6165 | 0038 | R64255 | P |  | SHAFT, HYDRAULIC PUMP DRIVE | 40 | AB20 | 100% MAGNAGLO. | MK87351 | STANDARD PRODUCTION ROUTING | 0 | 1.2 | 0.001 | 0.001 | 2014-01-23
RX01126 | 6165 | 0100 | R64365 | P |  | SHIFTER SYNCHRONIZER | 40 | AB20 | 10%/100% MAGANGLO | RX31959 | STANDARD PRODUCTION ROUTING | 0 | 0.176 | 0.224 | 0.001 | 2007-04-27
RX01126 | 6165 | 0130 | R66842 | P |  | HUB, CLUTCH | 40 | AB20 | MAGNAGLO 100%, LAPS FOUND | RX19467 | SERVICE/INTERFACTORY ROUTING | 0 | 1.18 | 0.306 | 0.001 | 2007-05-21
RX01126 | 6165 | 0131 | R66843 | P |  | HUB, CLUTCH | 40 | AB20 | MAGNAGLO 10%/100% IF NECESSARY | JS05427 | SERVICE/INTERFACTORY ROUTING | 0 | 1.18 | 0.306 | 0.001 | 2010-04-06
RX01126 | 6165 | 0133 | R67198 | P |  | SHAFT, FINAL DRIVE AND SUN PINION | 40 | AB20 | MAGNAGLO 10%/100% IF NECESSARY | MP91282 | SERVICE/INTERFACTORY ROUTING | 0 | 3 | 3 | 0.001 | 2014-05-05
RX01126 | 6165 | 0090 | R70535 | P |  | LEVER, GEAR SHIFT | 40 | AB20 | MAGNAGLO 100% | RX19467 | SERVICE/INTERFACTORY ROUTING | 0 | 0.58 | 0.76 | 0.001 | 2007-09-17
RX01126 | 6165 | 0112 | R71537 | P |  | GEAR, FIRST PLANET RING | 40 | AB20 | MAGNAGLO 100% CHANGED FROM OIL T | RX31959 | STANDARD PRODUCTION ROUTING | 0 | 1.78 | 0.44 | 0.001 | 2007-08-06
RX01126 | 6165 | 0133 | R71572 | P |  | GEAR, THIRD PLANET RING | 40 | AB20 | MAGNAGLO 10%/100% IF NECESSARY | MK87351 | STANDARD PRODUCTION ROUTING | 0 | 0.96 | 0.25 | 0.001 | 2014-08-06
RX01126 | 6165 | 0160 | R72447 | P |  | SHAFT, POWER | 40 | AB20 | 10%/100% MAGNAGLO (MCO) | RX31959 | SERVICE/INTERFACTORY ROUTING | 0 | 0.35 | 0.46 | 0.001 | 2007-08-14
RX01126 | 6165 | 0082 | R73013 | P |  | DRIVE SHAFT, PINION FINAL SUN | 40 | AB20 | 10%/100% MAGNAGLO (MCO) | RX31959 | SERVICE/INTERFACTORY ROUTING | 0 | 0.156 | 0.204 | 0.001 | 2007-08-14
RX01126 | 6165 | 0130 | R77282 | P |  | SHAFT, CLUTCH | 40 | AB20 | 10%/100% MAGNAGLO | RX19467 | SERVICE/INTERFACTORY ROUTING | 0 | 0.176 | 0.23 | 0.001 | 2007-09-17
RX01126 | 6165 | 0118 | R78628 | P |  | Gear, SECOND PLANET RING | 50 | AB20 | MAGNAGLO 100% | RX31959 | STANDARD PRODUCTION ROUTING | 0 | 1.78 | 0.44 | 0.001 | 2007-08-14
RX01126 | 6165 | 0145 | R79859 | P |  | SHAFT, LOW RANGE DRIVE | 40 | AB20 | 10%/100% MAGNAGLO | JS05427 | SERVICE/INTERFACTORY ROUTING | 0 | 0.18 | 0.234 | 0.001 | 2010-03-18
RX01126 | 6165 | 0230 | R80881 | P |  | SHAFT, POWER | 40 | AB20 | MAGNAGLO 10%/100% IF NECESSARY | MK87351 | SERVICE/INTERFACTORY ROUTING | 0.47 | 0.36 | 0.47 | 0.001 | 2007-01-08
RX01126 | 6165 | 0190 | R80883 | P |  | DRIVE SHAFT, POWER | 40 | AB20 | 10%/100% MAGNAGLO. | RX19467 | SERVICE/INTERFACTORY ROUTING | 0 | 0.37 | 0.48 | 0.001 | 2007-08-13
RX01126 | 6165 | 0220 | R80884 | P |  | SHAFT, POWER | 40 | AB20 | 10%/100% MAGNAGLO. | MK87351 | SERVICE/INTERFACTORY ROUTING | 0.47 | 0.36 | 0.47 | 0.001 | 2007-03-01
RX01126 | 6165 | 0200 | R81102 | P |  | Drive Shaft, SHAFT,CLUTCH DRIVE | 40 | AB20 | 10%/100% MAGNAGLO. | RX19467 | STANDARD PRODUCTION ROUTING | 0 | 0.179 | 0.232 | 0.001 | 2007-09-17
RX01126 | 6165 | 0172 | R81505 | P |  | HUB, PTO BRAKE | 40 | AB20 | 10%/100% MAGNAGLO | JS05427 | SERVICE/INTERFACTORY ROUTING | 0 | 0.138 | 0.178 | 0.001 | 2010-05-05
RX01126 | 6165 | 0130 | R81506 | P |  | HUB, PTO BRAKE | 40 | AB20 | 10%/100% MAGNAGLO | JS05427 | SERVICE/INTERFACTORY ROUTING | 0 | 0.13 | 0.17 | 0.001 | 2010-04-06
RX01126 | 6165 | 0106 | R84530 | T |  | COVER, CLUTCH, WITH GEAR | 40 | AB20 | MAGNAGLO 100%, CRACKED GEAR | MK87351 | STANDARD PRODUCTION ROUTING | 0 | 1.85 | 2.29 | 0.001 | 2008-11-21
RX01126 | 6165 | 0150 | R85540 | P |  | SHIFTER, RANGE SELECTOR | 50 | AB20 | 10%/100% MAGNAGLO | RX19467 | STANDARD PRODUCTION ROUTING | 0 | 0.172 | 0.22 | 0.001 | 2007-09-04
RX01126 | 6165 | 0160 | R88012 | P |  | SHAFT, CLUTCH DRIVE | 40 | AB20 | 10%/100% MAGNAGLO. | MK87351 | STANDARD PRODUCTION ROUTING | 0 | 0.18 | 0.234 | 0.001 | 2014-08-06
RX01126 | 6165 | 0160 | R94130 | T |  | SHAFT, POWER, REAR, 1000 RPM | 40 | AB20 | MAGNAGLO 10%/100% IF NECESSARY | RX19467 | SERVICE/INTERFACTORY ROUTING | 0 | 1.52 | 0.372 | 0.001 | 2007-07-05
RX01126 | 6165 | 0068 | RE47815 | T |  | Bolt, LIFT LINK, ASSEMBLY | 40 | AB20 | MAGNAGLO 100% PER TIM MURPHY | RX31959 | STANDARD PRODUCTION ROUTING | 0 | 1.44 | 1.76 | 0.001 | 2007-04-19
RX01121 | 6192 | 0010 | AR205610 | X | UD-02 | Hub | 20 | AB20 | THROUGH HARDEN | NT36930 | STANDARD PRODUCTION ROUTING | 0 | 4.897 | 3.49 | 0.001 | 2016-05-12
RX01121 | 6192 | 0010 | AR205612 | X | UD-02 | Hub | 33 | AB20 | THROUGH HARDEN | NT36930 | STANDARD PRODUCTION ROUTING | 0 | 4.897 | 3.49 | 0.001 | 2016-05-12
RX01121 | 6192 | 0010 | AR205619 | X | UD-02 | Hub | 33 | AB20 | THROUGH HARDEN | NT36930 | STANDARD PRODUCTION ROUTING | 0 | 4.897 | 3.49 | 0.001 | 2016-05-12
RX01121 | 6192 | 0020 | R64273 | T |  | LINK, DRAFT | 40 | AB10 | Ipsen - Harden on Ipsen Rec. #117B | AM50226 | STANDARD PRODUCTION ROUTING | 0 | 10.059 | 2.83 | 0.001 | 2009-10-07
RX01121 | 6192 | 0020 | RE154093 | P |  | BODY, DRAFT LINK, WITH PLATE | 40 | AB10 | IPSEN - HARDENING - COLD OIL | TN60389 | STANDARD PRODUCTION ROUTING | 0 | 8.487 | 4.112 | 0.001 | 2017-08-01
RX01121 | 6192 | 0020 | RE162950 | T |  | BODY, DRAFT LINK, LH, WITH PLATE | 40 | AB10 | IPSEN - HARDEN - COLD OIL | CE65663 | STANDARD PRODUCTION ROUTING | 0 | 8.487 | 2.35 | 0.001 | 2018-05-23
RX01121 | 6192 | 0020 | RE162954 | T |  | BODY,DRAFT LINK,RH,W/PLATE,TELESCOP | 40 | AB10 | IPSEN - HARDEN - COLD OIL | CE65663 | STANDARD PRODUCTION ROUTING | 0 | 8.487 | 2.35 | 0.001 | 2018-05-23
RX01121 | 6192 | 0025 | RE221425 | T |  | LINK BODY, DRAFT LINK, WITH PLATE, | 40 | AB10 | IPSEN - HARDEN - COLD OIL | CE65663 | STANDARD PRODUCTION ROUTING | 0 | 8.487 | 2.42 | 0.001 | 2018-05-23
RX01121 | 6192 | 0025 | RE221431 | T |  | LINK BODY, DRAFT LINK, WITH PLATE, | 40 | AB10 | IPSEN - HARDEN - COLD OIL | CE65663 | STANDARD PRODUCTION ROUTING | 0 | 8.487 | 2.42 | 0.001 | 2018-05-23
RX01121 | 6192 | 0025 | RE221431 | T |  | LINK BODY, DRAFT LINK, WITH PLATE, | 40 | AB10 | Ipsen - Harden on Ipsen Rec. #117B | RX43198 | STANDARD PRODUCTION ROUTING | 0 | 8.487 | 2.42 | 0.001 | 2010-05-21
RX01421 | 6220 | 0061 | R323577 | X |  | Shaft, RANGE BOX INPUT | 40 | AB10 | CHAMFER GEAR | CS70234 | STANDARD PRODUCTION ROUTING | 0 | 1.83 | 0 | 0 | 2018-09-04
RX01516 | 6223 | 0095 | R157059 | X | UD-01 | PLANET PINION, PINION, PLANET | 60 | AB10 | HARD TURN BORE, (2) FACES | TM03682 | STANDARD PRODUCTION ROUTING | 0 | 9.6 | 10.7 | 10.7 | 2017-09-07
RX01516 | 6223 | 0095 | R560118 | T | UD-01 | PLANET PINION, PINION, PLANET | 40 | AB10 | HARD TURN BORE, (2) FACES | TM03682 | STANDARD PRODUCTION ROUTING | 0 | 9.6 | 10.7 | 10.7 | 2018-08-29
RX01516 | 6223 | 0110 | R560119 | T | UD-01 | PLANET PINION, SPUR GEAR - GROUND | 40 | AB10 | HARD TURN BORE & (2) FACES. | TM03682 | STANDARD PRODUCTION ROUTING | 0 | 6.7 | 7.5 | 10.7 | 2019-02-12
RX01516 | 6223 | 0110 | R560120 | T |  | PLANET PINION, PINION,PLANET | 30 | AB10 | HARD TURN ID & BOTH HUB FACES. | BC63012 | STANDARD PRODUCTION ROUTING | 0 | 4.56 | 11.4 | 11.4 | 2017-01-27
RX01516 | 6223 | 0110 | R560121 | T | UD-01 | PLANET PINION, SPUR GEAR - GROUND | 40 | AB10 | HARD TURN BORE & (2) FACES. | TM03682 | STANDARD PRODUCTION ROUTING | 0 | 7.1 | 8.2 | 10.64 | 2019-01-24
RX01516 | 6223 | 0110 | R560122 | T |  | PLANET PINION, FINAL DRIVE | 40 | AB10 | HARD TURNED BORE & (2) FACES. | TM03682 | Planet Pinion, FINAL DRIVE | 0 | 7.3 | 8.3 | 10.7 | 2019-02-12
RX01516 | 6223 | 0110 | R561503 | X | AE-01 | PLANET PINION, FINAL DRIVE | 60 | AB10 | HARD TURN BORE & (2) FACES. | BC63012 | PLANET PINION, FINAL DRIVE | 0 | 10.4 | 11.4 | 11.4 | 2017-08-29
RX01516 | 6223 | 0110 | R561504 | X |  | PLANET PINION, SPUR GEAR - GROUND | 60 | AB10 | HARD TURN BORE & (2) FACES. | BC63012 | PLANET PINION, SPUR GEAR - GROUND | 0 | 10.4 | 11.4 | 11.4 | 2017-08-29
RX01516 | 6223 | 0110 | R565097 | T | AE-01 | PLANET PINION, FINAL DRIVE | 30 | AB10 | HARD TURN BORE & (2) FACES. | TM03682 | PLANET PINION, FINAL DRIVE | 0 | 10.4 | 11.4 | 11.4 | 2018-08-29
RX01516 | 6223 | 0110 | R565098 | T |  | PLANET PINION, SPUR GEAR - GROUND | 30 | AB10 | HARD TURN BORE & (2) FACES. | TM03682 | PLANET PINION, SPUR GEAR - GROUND | 0 | 10.4 | 11.4 | 11.4 | 2018-08-29
RX01516 | 6232 | 0034 | R217720 | E |  | GEAR,PTO IDLER | 40 | AB20 | WASH & BLOW OFF | PP33948 | STANDARD PRODUCTION ROUTING | 0 | 2.05 | 0 | 0 | 2018-04-20
RX01428 | 6261 | 0260 | R108460 | P |  | GEAR, 4TH SPEED DRIVEN | 40 | AB10 | (W/#6707) GRIND 34 TEETH GEAR | NT36930 | SERVICE/INTERFACTORY ROUTING | 5.7 | 9.1 | 5.7 | 5.7 | 2013-04-19
RX01428 | 6261 | 0260 | R163054 | P |  | GEAR, C DRIVER | 40 | AB10 | (W/#6707) GRIND 28 TOOTH GEAR | NT36930 | SERVICE/INTERFACTORY ROUTING | 5.6 | 9.5 | 5.6 | 5.6 | 2015-11-05
RX01428 | 6261 | 0260 | R200569 | T | UD-1 | GEAR, B-RANGE | 40 | AB10 | (W/#6707) GRIND 25 TOOTH GEAR, | RX41518 | STANDARD PRODUCTION ROUTING | 0 | 10.6 | 6 | 6.1 | 2016-03-28
RX01428 | 6261 | 0260 | R203444 | T | UD-1 | GEAR, SPUR | 40 | AB10 | (W/#6707) GRIND 28 TEETH GEAR, MARK PART | RX41518 | STANDARD PRODUCTION ROUTING | 5.5 | 9.6 | 5.5 | 5.5 | 2017-05-08
RX01428 | 6261 | 0260 | R227142 | P |  | GEAR, FIXED UNIT OUTPUT | 40 | AB10 | (W/#6707) GRIND 45 TEETH GEAR | NT36930 | STANDARD PRODUCTION ROUTING | 6.2 | 10.5 | 6.2 | 6.2 | 2014-01-25
RX01428 | 6261 | 0260 | R241542 | P |  | GEAR, RU CU HYDRO | 40 | AB10 | (W/#6707) GRIND 60 TEETH GEAR, MARK PART | NT36930 | STANDARD PRODUCTION ROUTING | 7.6 | 12.8 | 7.6 | 7.6 | 2014-01-27
RX01428 | 6261 | 0260 | R250464 | T |  | GEAR, VARIABLE UNIT INPUT | 40 | AB10 | (W/#6707) GRIND 38 TEETH GEAR | RX41518 | STANDARD PRODUCTION ROUTING | 0 | 9.2 | 7.6 | 5.6 | 2016-02-23
RX01428 | 6261 | 0260 | R300930 | T | UD-2 | GEAR, HYDRO DRIVE GEAR | 40 | AB10 | (W/#6707) GRIND 58 TEETH GEAR, MARK PART | RX41518 | STANDARD PRODUCTION ROUTING | 0 | 11.6 | 6.7 | 6.8 | 2016-02-23
RX01428 | 6261 | 0260 | R302466 | T |  | GEAR, HYDRO FIRST SUN UNIT | 40 | AB10 | (W/#6707) GRIND 65 TOOTH GEAR (LOATE ID | NT36930 | GEAR, HYDRO FIRST SUN UNIT | 8.3 | 14.3 | 8.3 | 8.3 | 2016-08-23
RX01428 | 6261 | 0260 | R315505 | T | UD-3 | GEAR, 540/E DRIVE | 40 | AB10 | (W/6707) GRIND 25 TOOTH GEAR | AR92927 | Standard Production Routing | 8.2 | 14.3 | 8.2 | 8.2 | 2014-06-11
RX01428 | 6261 | 0260 | R320066 | T | UD-4 | Gear, HI DRIVE | 40 | AB10 | (W/6707) GRIND 42 TOOTH GEAR (LOCATE PAR | RX41518 | Standard Production Routing | 0 | 11.5 | 6.7 | 6.5 | 2016-02-23
RX01428 | 6261 | 0260 | R322715 | T |  | SPUR GEAR, RU | 40 | AB10 | (W/6707) GRIND 35 TEETH GEAR. | RX41518 | Standard Production Routing | 0 | 10.9 | 6.3 | 6.5 | 2016-02-23
RX01428 | 6261 | 0260 | R334932 | T | I3 - 01 | Gear, 1ST SPEED DRIVEN | 40 | AB10 | (W/6707) GRIND 67 TOOTH GEAR (LOCATE PAR | RX41518 | Standard Production Routing | 0 | 33.6 | 19.4 | 19.2 | 2016-02-17
RX01428 | 6261 | 0260 | R345462 | T | MX-02 | SUN GEAR, SUN GEAR, 1ST STAGE | 40 | AB10 | (W/#6707) GRIND 32 TOOTH GEAR (LOCATE FA | RX41518 | STANDARD PRODUCTION ROUTING | 0 | 17 | 9.8 | 9.9 | 2016-02-23
RX01428 | 6261 | 0260 | R538000 | T | I3 - 02 | Gear, 3RD SPEED DRIVE | 40 | AB10 | (W/#6707) GRIND 40 TOOTH GEAR (LOCATE ID | RX41518 | Standard Production Routing | 0 | 19.3 | 11.1 | 11 | 2016-02-17
RX01428 | 6261 | 0260 | R538002 | T | I3 - 03 | Gear, LO DRIVEN | 40 | AB10 | (W/6707)GRIND 53 TOOTH GEAR (LOCATE PART | RX41518 | Standard Production Routing | 0 | 19.9 | 11.4 | 11.3 | 2016-02-17
RX01428 | 6261 | 0260 | R542417 | T | AE - 03 | GEAR, PTO, 46T DRIVE GEAR | 40 | AB10 | (W/#6707) GRIND 46 TOOTH GEAR (LOCATE | RX41518 | STANDARD PRODUCTION ROUTING | 0 | 18.1 | 10.5 | 10.5 | 2016-03-31
RX01428 | 6261 | 0260 | R542421 | T | AE - 03 | GEAR, PTO, 56T DRIVEN GEAR | 40 | AB10 | (W/#6707) GRIND 56 TOOTH GEAR (LOCATE I. | TM03682 | STANDARD PRODUCTION ROUTING | 0 | 23.8 | 13.8 | 13.8 | 2018-04-26
RX01428 | 6261 | 0260 | R543514 | T | MX - 04 | SUN GEAR, STAGE 2 | 40 | AB10 | (W/#6707) GRIND 32 TOOTH GEAR | RX41518 | STANDARD PRODUCTION ROUTING | 0 | 19.2 | 11.1 | 11 | 2016-03-28
RX01428 | 6261 | 0260 | R557179 | T | UD-03 | GEAR, 4TH SPEED DRIVE | 40 | AB10 | (W/#6707) GRIND 47 TOOTH GEAR (LOCATE ID | RX41518 | STANDARD PRODUCTION ROUTING | 0 | 17.3 | 10 | 10 | 2016-03-31
RX01428 | 6261 | 0260 | R557181 | T | UD-04 | GEAR, 2ND SPEED DRIVEN | 40 | AB10 | (W/#6707) GRIND 61 TOOTH GEAR (LOCATE HU | RX41518 | STANDARD PRODUCTION ROUTING | 0 | 25.4 | 14.6 | 14.6 | 2016-03-31
RX01428 | 6261 | 0260 | R562246 | X | AE - 03 | GEAR, PTO | 20 | AB10 | (W/#6707) GRIND 55 TOOTH GEAR (LOCATE I. | NT36930 | STANDARD PRODUCTION ROUTING | 0 | 23.9 | 13.8 | 13.8 | 2016-04-04
RX01428 | 6261 | 0050 | TR105080 | X | UD-02 | PINION, MFWD SUN GEAR | 62 | AB10 | (W/#6707) GREEN GRIND 14 TOOTH GEAR | NT36930 | STANDARD PRODUCTION ROUTING | 0 | 10.1 | 5.9 | 0.001 | 2017-07-05
RX01429 | 6293 | 0259 | R555005 | T |  | Planet Pinion | 50 | AB20 | HONE 63 TOOTH GEAR | WM89296 | PRODUCTION VERSION | 0 | 3.91 | 4.47 | 4.47 | 2016-04-27
RX01429 | 6293 | 0260 | R555005 | T | UD-01 | Planet Pinion | 50 | AB10 | HONE 27 TOOTH GEAR | MS71951 | PRODUCTION VERSION | 0 | 4.01 | 4.67 | 5.7 | 2018-05-17
RX01429 | 6332 | 0259 | R159991 | P |  | PINION, PLANET, FRONT | 40 | AB20 | HONE 47 TOOTH GEAR | CS70234 | STANDARD PRODUCTION ROUTING | 0 | 2.82 | 1.72 | 0.001 | 2017-10-20
RX01429 | 6332 | 0260 | R159991 | T |  | PINION, PLANET, FRONT | 40 | AB10 | HONE 26 TOOTH GEAR | MK87351 | STANDARD PRODUCTION ROUTING | 0 | 4 | 4.93 | 6.65 | 2015-03-23
RX01429 | 6343 | 0240 | DZ110323 | X |  | Gear, VARIATOR INPUT LYNXVT | 20 | AB20 | HARD TURN 75.02 MM O.D., ADJACENT SHOULD | RX43198 | STANDARD PRODUCTION ROUTING | 0 | 2.95 | 3.5 | 0.001 | 2019-01-11
RX01429 | 6343 | 0250 | L215562 | T |  | GEAR, PLATE, GEAR 1000E | 40 | AB10 | HARD TURN 57.19 OD, RADIUS, AND SHOULDER | SH96954 | PRODUCTION VERSION | 0.001 | 1.51 | 1.94 | 3.85 | 2018-03-21
RX01429 | 6343 | 0250 | R101187 | T |  | Sun Gear, ADAPTER, SECOND SUN | 40 | AB10 | HARD TURN 97.25 MM O.D. & SHOULDER | MK87351 | STANDARD PRODUCTION ROUTING | 0 | 1.43 | 1.78 | 1.78 | 2015-03-23
RX01429 | 6343 | 0250 | R129759 | T |  | PLATE, BACKING, WITH GEAR | 40 | AB10 | HARD TURN 57.19 OD, RADIUS, AND | WM89296 | SERVICE/INTERFACTORY ROUTING | 0 | 2.69 | 3.48 | 2.92 | 2015-12-18
RX01429 | 6343 | 0250 | R129767 | T |  | PLATE, BACKING, WITH GEAR | 40 | AB10 | 0220, HARD TURN 57.19 OD, RADIUS, AND | CS70234 | STANDARD PRODUCTION ROUTING | 0 | 3.62 | 4.68 | 4.68 | 2015-07-29
RX01429 | 6343 | 0250 | R130719 | T |  | PLATE, BACKING, WITH GEAR | 40 | AB10 | HARD TURN 57.19 OD, RADIUS, AND | TM03682 | STANDARD PRODUCTION ROUTING | 0 | 3.75 | 4.85 | 5.5 | 2019-01-24
RX01429 | 6343 | 0250 | R159983 | T |  | Shaft, HIGH RANGE SUNOUTPUT GEAR AND | 40 | AB20 | HARD TURN FACE AND BORE 38 I.D. | TM03682 | STANDARD PRODUCTION ROUTING | 0 | 2.88 | 3.72 | 3.72 | 2017-08-16
RX01429 | 6343 | 0250 | R159991 | T |  | PINION, PLANET, FRONT | 40 | AB20 | FACE FOR MFG | MK87351 | STANDARD PRODUCTION ROUTING | 0 | 2.15 | 2.77 | 2.77 | 2015-03-23
RX01429 | 6343 | 0250 | R183199 | T |  | PLATE, BACKING, WITH GEAR | 40 | AB10 | HARD TURN 57.19 OD AND SHOULDER. CHECK | TM03682 | STANDARD PRODUCTION ROUTING | 0 | 3.07 | 3.84 | 2.59 | 2019-01-24
RX01429 | 6343 | 0250 | R188712 | P |  | PLATE, BACKING PLATE | 40 | AB20 | HARD TURN 69.964 MM O.D. & SHOULDER AND | WW14142 | STANDARD PRODUCTION ROUTING | 2.27 | 1.82 | 2.27 | 2.27 | 2013-07-25
RX01429 | 6343 | 0250 | R192615 | T | UD-01,UD-02 | GEAR, CARRIER DRIVE WITH SHAFT | 40 | AB20 | HARD TURN 112.674 MM COUNTER BORE AND FA | MK87351 | STANDARD PRODUCTION ROUTING | 0 | 2.18 | 2.8 | 2.8 | 2015-03-23
RX01429 | 6343 | 0250 | R225385 | P |  | PLATE, MW 4/5 BACKING, W/ GEAR | 40 | AB10 | HARD TURN 57.19 OD AND SHOULDER. CHECK | RC69125 | SERVICE/INTERFACTORY ROUTING | 3.46 | 2.8 | 3.46 | 3.46 | 2017-04-28
RX01429 | 6343 | 0230 | R235012 | T |  | Gear, FIRST SUN DRIVE | 40 | AB20 | HARD TURN 66.713 O.D. & SHOULD | SD30746 | STANDARD PRODUCTION ROUTING | 0 | 3.9 | 4.68 | 4.68 | 2018-03-09
RX01429 | 6343 | 0250 | R243285 | P |  | HUB, INPUT, 30-SERIES | 40 | AB10 | HARD TURN 166 DIA FACE, 101.58 | KD70023 | STANDARD PRODUCTION ROUTING | 5.2 | 4.41 | 5.2 | 5.2 | 2015-07-22
RX01429 | 6343 | 0250 | R310931 | T |  | PLATE, BACKING, W/ GEAR 1000 | 40 | AB10 | HARD TURN 57.19 OD, RADIUS, AND SHOULDER | TM03682 | STANDARD PRODUCTION ROUTING | 0 | 3.3 | 4.2 | 3.85 | 2019-01-24
RX01429 | 6343 | 0250 | R310932 | T |  | PLATE, BACKING, W/ GEAR 1000E | 40 | AB10 | HARD TURN 57.19 OD, RADIUS, AND SHOULDER | TM03682 | STANDARD PRODUCTION ROUTING | 0 | 3.22 | 4.09 | 2.34 | 2018-12-13
RX01429 | 6343 | 0250 | R324412 | T | UD-02 | HELICAL GEAR, TRANSMISSION INPUT | 40 | AB20 | HARD TURN 73.063 DIA & SHOULDER | WM89296 | STANDARD PRODUCTION ROUTING | 2.62 | 2.11 | 2.62 | 2.62 | 2015-01-12
RX01429 | 6343 | 0250 | R325879 | T |  | SHAFT, ILS COUPLER | 40 | AB10 | HARD TURN 65.013 MM O.D. AND SHOULDER | CS70234 | STANDARD PRODUCTION ROUTING | 0 | 1.64 | 1.95 | 1.95 | 2015-07-29
RX01429 | 6343 | 0250 | R326245 | T |  | HELICAL GEAR, SU IDLER FRONT | 40 | AB20 | HARD TURN 73.068 MM O.D. & SHOULDER | MK87351 | Standard Production Routing | 0 | 2.46 | 2.93 | 2.93 | 2015-03-23
RX01429 | 6343 | 0250 | R337668 | T | AE-02 | GEAR, PTO INPUT | 40 | AB10 | HARD TURN 110.024MM OD, 60.015MM I.D., C | RC69125 | Standard Production Routing | 6.6 | 5.5 | 6.6 | 6.6 | 2017-04-28
RX01429 | 6343 | 0250 | R553085 | T | UD-01 | HUB, INPUT HUB | 40 | AB10 | HARD TURN 166 DIA FACE, 101.58 | TM03682 | STANDARD PRODUCTION ROUTING | 0 | 3.66 | 4.34 | 4.15 | 2018-02-09
RX01429 | 6343 | 0250 | R555005 | T |  | Planet Pinion | 50 | AB20 | HARD TURN COUNTER BORE AND FACE | WM89296 | PRODUCTION VERSION | 3.03 | 2.06 | 2.49 | 3.03 | 2016-09-09
RX01429 | 6343 | 0250 | R561590 | X | UD-01 | Hub, INPUT HUB | 33 | AB10 | HARD TURN 166 DIA FACE, 101.58 | MS71951 | EXPERIMENTAL PRODUCTION ROUTING | 0 | 3.66 | 4.34 | 0.001 | 2018-02-14
RX01429 | 6343 | 0240 | R564552 | X |  | Gear, MG1 DRIVER | 20 | AB20 | HARD TURN 80.01 MM O.D., ADJACENT SHOULD | NT36930 | STANDARD PRODUCTION ROUTING | 0 | 2.95 | 3.5 | 0.001 | 2016-04-04
RX01429 | 6343 | 0250 | R566249 | X |  | Gear, C1 | 30 | AB20 | HARD TURN SPLINE FACE & SHOULDER | CS70234 | STANDARD PRODUCTION ROUTING | 0 | 1.75 | 2.04 | 5.57 | 2017-11-28
RX01429 | 6343 | 0183 | R94241 | P |  | GEAR, D-RANGE | 40 | AB20 | HARD TURN TAPERED CONE DIA. | TM03682 | SERVICE/INTERFACTORY ROUTING | 3.6 | 3 | 3.6 | 8.9 | 2017-09-11
RX01429 | 6343 | 0030 | RE590745 | T |  | Sun Gear, REVERSE SUN ASSEMBLY | 30 | AB10 | TURN 174.05 DIA, TURN 80.20 DIA, 84.10 G | TM03682 | STANDARD PRODUCTION ROUTING | 0 | 5.1 | 6.4 | 7.3 | 2019-02-12
RX01429 | 6346 | 0222 | R163057 | T |  | Gear, PINION, PLANET | 40 | AB20 | WASH AND BLOW OFF- | WM89296 | STANDARD PRODUCTION ROUTING | 0 | 0.89 | 1.02 | 1.02 | 2016-09-08
RX01126 | 6349 | 0150 | R563381 | X | AE-01 | Shaft, MFWD INPUT SOLID | 33 | AB20 | STRAIGHTEN TO WITHIN 0.1016MM TIR ON 38. | RX43198 | STANDARD PRODUCTION ROUTING | 0 | 1.01 | 1.24 | 1.24 | 2018-11-09
RX01524 | 6350 | 0080 | R108350 | P | UD-01 | GEAR,DIFF SPIRAL BEVEL | 40 | AF33 | HARD TURN BORE | SK24949 | STANDARD PRODUCTION ROUTING | 4.63 | 3.59 | 4.63 | 4.63 | 2015-10-15
RX01524 | 6350 | 0080 | R113705 | P | UD-01 | GEAR, DIFFERENTIAL SPIRAL BEVEL | 40 | AF33 | HARD TURN BORE | SK24949 | STANDARD PRODUCTION ROUTING | 4.63 | 3.59 | 4.63 | 4.63 | 2015-10-15
RX01524 | 6350 | 0080 | R115311 | P | UD-01 | GEAR, DIFFERENTIAL SPIRAL BEVEL | 40 | AF33 | HARD TURN BORE AND BLOW OUT | SK24949 | STANDARD PRODUCTION ROUTING | 4.55 | 5.1 | 4.55 | 4.55 | 2015-10-15
RX01524 | 6350 | 0080 | R116008 | P | UD-01 | GEAR,DIFF BEVEL GEAR | 40 | AF33 | HARD TURN BORE | SK24949 | STANDARD PRODUCTION ROUTING | 4.57 | 4.03 | 4.57 | 4.57 | 2015-10-15
RX01524 | 6350 | 0080 | R116009 | P | UD-01 | GEAR,DIFFERENTIAL SPIRAL BEVEL | 40 | AF33 | HARD TURN BORE | SK24949 | STANDARD PRODUCTION ROUTING | 4.57 | 4.03 | 4.57 | 4.57 | 2015-10-15
RX01524 | 6350 | 0090 | R131440 | P | UD-01 | GEAR, DIFFERENTIAL SPIRAL BEVEL | 40 | AF33 | HARD TURN BORE | SK24949 | STANDARD PRODUCTION ROUTING | 3.48 | 3.55 | 3.48 | 3.48 | 2015-10-15
RX01524 | 6350 | 0070 | R135649 | P | UD-01 | GEAR, DIFFERENTIAL SPIRAL BEVEL | 40 | AF33 | HARD TURN 273.05 BORE | SK24949 | STANDARD PRODUCTION ROUTING | 4.74 | 5.2 | 4.57 | 4.74 | 2015-10-15
RX01524 | 6350 | 0080 | R158403 | T |  | GEAR, DIFFERENTIAL SPIRAL BEVEL | 40 | AF33 | HARD TURN 233.35 DIA BORE | SK24949 | STANDARD PRODUCTION ROUTING | 3.52 | 3.71 | 3.52 | 3.52 | 2015-09-10
RX01524 | 6350 | 0070 | R184643 | P | UD-01 | GEAR, SPIRAL BEVEL | 40 | AF33 | HARD TURN 304.77 BORE | SK24949 | STANDARD PRODUCTION ROUTING | 4.57 | 4.2 | 4.57 | 4.57 | 2015-10-15
RX01524 | 6350 | 0080 | R194069 | T |  | BEVEL GEAR, RING GEAR | 40 | AF33 | HARD TURN BORE AND BLOW OUT | SK24949 | STANDARD PRODUCTION ROUTING | 4.43 | 3.99 | 4.43 | 4.43 | 2015-07-14
RX01524 | 6350 | 0070 | R199237 | T | UD-01 | GEAR, DIFF SPIRAL BEVEL | 40 | AF33 | HARD TURN 273.05 DIA BORE | SK24949 | STANDARD PRODUCTION ROUTING | 3.81 | 3.63 | 3.66 | 3.81 | 2015-07-08
RX01524 | 6350 | 0080 | R205730 | P | UD-01 | GEAR, DIFFERENTIAL SPIRAL BEVEL | 40 | AF33 | HARD TURN BORE | SK24949 | STANDARD PRODUCTION ROUTING | 3.6 | 3.43 | 3.52 | 3.6 | 2015-10-15
RX01524 | 6350 | 0090 | R206075 | T |  | GEAR, SPIRAL BEVEL RING | 40 | AF33 | HARD TURN BORE | SK24949 | STANDARD PRODUCTION ROUTING | 3.39 | 3.11 | 3.39 | 3.39 | 2015-08-18
RX01524 | 6350 | 0065 | R220474 | T |  | GEAR, SPIRAL BEVEL RING | 40 | AB20 | HARD TURN 304.77 BORE AND BACK F | RX43198 | STANDARD PRODUCTION ROUTING | 6.2 | 7.3 | 4.83 | 6.2 | 2018-04-12
RX01524 | 6350 | 0070 | R224800 | T |  | GEAR, DIFF SPIRAL BEVEL | 40 | AB20 | HARD TURN 273.05 DIA BORE | SK24949 | STANDARD PRODUCTION ROUTING | 5.9 | 7.1 | 4.82 | 5.9 | 2015-07-01
RX01524 | 6350 | 0070 | R225505 | T |  | RING GEAR, DIFFERENTIAL SPIRAL BEVE | 40 | AB20 | FINISH TURN 273.05 DIA BORE. | SK24949 | STANDARD PRODUCTION ROUTING | 4.7 | 3.71 | 4.64 | 4.7 | 2015-10-12
RX01524 | 6350 | 0090 | R225814 | T |  | GEAR, SPIRAL BEVEL RING | 40 | AF33 | HARD TURN BORE 116.5 +/-0.025 | SK24949 | STANDARD PRODUCTION ROUTING | 3.39 | 3.11 | 3.39 | 3.39 | 2015-08-18
RX01524 | 6350 | 0065 | R228923 | T |  | BEVEL GEAR, GEAR, BEVEL | 40 | AB20 | HARD TURN 273.05 DIA & FC PORT- ION ARE | SK24949 | Standard Production Routing | 5.4 | 6.8 | 4.85 | 5.4 | 2015-07-10
RX01524 | 6350 | 0065 | R232711 | T |  | BEVEL GEAR, SPIRAL BEVEL (HD FRONT | 40 | AB20 | HARD TURN 273.05 ID AND BACK FACE DIST | SK24949 | Standard Production Routing | 5.4 | 6.8 | 4.85 | 5.4 | 2015-07-07
RX01524 | 6350 | 0080 | R237503 | P | UD-01 | GEAR,DIFF SPIRAL BEVEL,DIFF LOCK | 40 | AF33 | HARD TURN BORE | SK24949 | STANDARD PRODUCTION ROUTING | 3.6 | 3.43 | 3.52 | 3.6 | 2015-10-15
RX01524 | 6350 | 0090 | R277007 | T | UD-01 | GEAR, MFWD SPIRAL BEVEL RING | 40 | AB20 | HARD TURN BORE 116.5 +/-0.025 | SK24949 | Standard Production Routing | 6.9 | 9.1 | 5.7 | 6.9 | 2015-10-05
RX01524 | 6350 | 0090 | R277132 | T | UD-01 | BEVEL GEAR, MFWD DIFF LOCK SPIRAL | 40 | AB20 | HARD TURN BORE 170.000 +/- 0.025 MM | SK24949 | Standard Production Routing | 5.8 | 7.8 | 5.1 | 5.8 | 2015-10-12
RX01524 | 6350 | 0065 | R291912 | T |  | Gear, SPIRAL BEVEL RING 5.3:1 | 40 | AB20 | HARD TURN 304.77 BORE AND BACKFACE | SK24949 | Standard Production Routing | 6.3 | 7.8 | 5.1 | 6.3 | 2015-09-10
RX01524 | 6350 | 0090 | R299253 | T |  | Ring Gear, 39T | 40 | AB20 | BORE 193.63 DIA & FACE; BORE 148 DIA | SK24949 | Standard Production Routing | 7.8 | 10.6 | 6.6 | 7.8 | 2015-08-18
RX01524 | 6350 | 0080 | R305965 | T | UD-01 | RING GEAR, DIFFERENTIAL, SPIRAL BEV | 40 | AB20 | HARD TURN 273.05 DIA BORE & BACK FACE | SK24949 | Standard Production Routing | 6.2 | 7.9 | 5.2 | 6.2 | 2015-10-20
RX01524 | 6350 | 0070 | R309284 | T | UD-01 | Ring Gear, DIFFERENTIAL, SPIRAL BEVEL 5. | 60 | AB20 | HARD TURN 273.05 DIA BORE | SK24949 | STANDARD PRODUCTION ROUTING | 5.5 | 7.1 | 4.82 | 5.5 | 2015-07-01
RX01524 | 6350 | 0090 | R324792 | T | AE-01 | RING GEAR, MWFD RING SPIRAL BEVEL | 40 | AB20 | BORE 193.63 DIA & FACE; BORE 148 DIA | SK24949 | Standard Production Routing | 6.6 | 10.6 | 6.6 | 6.6 | 2015-08-18
RX01524 | 6350 | 0065 | R325785 | T | AE-04 | Gear, SPIRAL BEVEL RING | 40 | AB20 | HARD TURN 304.77 BORE AND BACK F | SK24949 | STANDARD PRODUCTION ROUTING | 5.5 | 8.5 | 5.5 | 5.5 | 2015-10-20
RX01524 | 6350 | 0065 | R332947 | T | MX-01 | Bevel Gear, DIFFERENTIAL REAR | 40 | AB20 | HARD TURN 273.05 DIA & FC PORT- ION ARE | SK24949 | Standard Production Routing | 4.85 | 6.8 | 4.85 | 4.85 | 2015-07-07
RX01524 | 6350 | 0090 | R336172 | T |  | RING GEAR, SPIRAL BEVEL | 40 | AB20 | HARD TURN BORE AND BACKFACE | SK24949 | STANDARD PRODUCTION ROUTING | 4.84 | 5.1 | 4.6 | 4.84 | 2015-09-01
RX01524 | 6350 | 0065 | R338064 | T | MX-01 | Bevel Gear, DIFFERENTIAL FRONT | 40 | AB20 | HARD TURN 273.05 ID AND BACK FACE DIST | SK24949 | Standard Production Routing | 4.85 | 6.8 | 4.85 | 4.85 | 2015-07-07
RX01524 | 6350 | 0080 | R345397 | T | SA-01 | Bevel Gear, GROUND, RING GEAR | 40 | AB20 | HARD TURN 233.35 DIA BORE & BACK FACE | SK24949 | STANDARD PRODUCTION ROUTING | 4.39 | 6.6 | 4.39 | 4.39 | 2015-10-20
RX01524 | 6350 | 0080 | R345402 | T | SA-01 | BEVEL GEAR, GROUND, RING GEAR | 40 | AB20 | HARD TURN BORE & BACK FACE; BLOW OUT | SK24949 | STANDARD PRODUCTION ROUTING | 4.62 | 6 | 4.62 | 4.62 | 2015-08-18
RX01524 | 6350 | 0065 | R553611 | T | AE-04 | GEAR, SPIRAL BEVEL RING | 40 | AB20 | HARD TURN 304.77 BORE AND BACK F | PB51212 | STANDARD PRODUCTION ROUTING | 5.5 | 8.5 | 5.5 | 5.5 | 2018-12-21
RX01524 | 6350 | 0070 | R554178 | T |  | RING GEAR, DIFFERENTIAL, SPIRAL BEV | 40 | AB20 | HARD TURN 273.05 DIA BORE | DS36937 | STANDARD PRODUCTION ROUTING | 5.5 | 7.1 | 4.82 | 5.5 | 2016-10-25
RX01524 | 6350 | 0090 | R554238 | T |  | BEVEL GEAR DRIVE, GEAR, SPIRAL BEVE | 40 | AF33 | HARD TURN BORE 116.5 +/-0.025 | PB51212 | STANDARD PRODUCTION ROUTING | 0 | 1.95 | 2.34 | 2.34 | 2018-12-21
RX01524 | 6350 | 0065 | R556382 | X | AE-04 | Bevel Gear, DIFFERENTIAL RING FRONT | 30 | AB20 | HARD TURN 304.77 BORE AND BACK F | RX40106 | STANDARD PRODUCTION ROUTING | 5.5 | 8.5 | 5.8 | 5.8 | 2015-05-21
RX01524 | 6350 | 0090 | R559201 | X |  | Ring Gear, MWFD RING SPIRAL BEVEL | 33 | AB20 | BORE 193.63 DIA & FACE; BORE 148 DIA | RX42915 | Standard Production Routing | 7.8 | 10.6 | 6.6 | 7.8 | 2018-12-05
RX01524 | 6350 | 0065 | R567172 | X | AE-04 | Bevel Gear, DIFFERENTIAL RING REAR | 30 | AB20 | HARD TURN 304.77 BORE AND BACK F | RX40106 | STANDARD PRODUCTION ROUTING | 5.5 | 8.5 | 5.8 | 5.8 | 2015-05-21
RX01524 | 6362 | 0250 | L212414 | T | UD-02 | Drive Shaft, DIFFERENTIAL DRIVE SHAFT, T | 40 | AB20 | BATTERY WITH 6362 & 104875, HARD TURN | PB51212 | STANDARD PRODUCTION ROUTING | 6.1 | 10.1 | 6.1 | 9.1 | 2019-01-24
RX01524 | 6362 | 0110 | L217967 | T | SA-01 | SHAFT, DIFFERENTIAL DRIVE SHAFT GRO | 40 | AB20 | BATTERY WITH 6362 & 104875, FIN 71.489 D | PB51212 | STANDARD PRODUCTION ROUTING | 5.6 | 7.3 | 5.2 | 5.6 | 2018-12-21
RX01524 | 6362 | 0110 | L220349 | T | SA-01 | Pinion Shaft, DIFF DRIVE SHAFT SP BEV MW | 40 | AB20 | BATTERY WITH 6362 & 104875, FIN 71.489 D | PB51212 | STANDARD PRODUCTION ROUTING | 5.4 | 7.9 | 5.4 | 5.4 | 2018-12-21
RX01524 | 6362 | 0110 | L220350 | T | SA-01 | SHAFT, DIFFERENTIAL DRIVE SHAFT GRO | 40 | AB20 | BATTERY WITH 6362 & 104875, FIN 71.489 D | PB51212 | STANDARD PRODUCTION ROUTING | 5.6 | 8.2 | 5.6 | 5.6 | 2018-12-21
RX01524 | 6362 | 0110 | R108351 | T |  | SHAFT,DIFF DRIVE & BEVEL PINION,LH | 40 | AF33 | BATTERY WITH 6362 & 104875, FIN SPLINE, | RX40106 | STANDARD PRODUCTION ROUTING | 0 | 5.8 | 5.2 | 5.2 | 2014-02-26
RX01524 | 6362 | 0110 | R113706 | T |  | SHAFT,DIFF DRIVE & BEVEL PINION,RH | 40 | AF33 | BATTERY WITH 6362 & 104875, FIN SPLINE, | LS40277 | STANDARD PRODUCTION ROUTING | 5.3 | 5.8 | 5.3 | 5.3 | 2017-11-27
RX01524 | 6362 | 0120 | R113707 | P |  | SHAFT,DIFF DRIVE & BEVEL PINION,RH | 40 | AF33 | BATTERY WITH 6362 & 104875, FIN SPLINE, | RX44252 | STANDARD PRODUCTION ROUTING | 0 | 5.2 | 6.3 | 6.3 | 2010-02-02
RX01524 | 6362 | 0120 | R113708 | P |  | SHAFT,DIFF DRIVE & BEVEL PINION,LH | 40 | AF33 | BATTERY WITH 6362 & 104875, FIN SPLINE, | LS40277 | STANDARD PRODUCTION ROUTING | 0 | 5.2 | 6.3 | 6.3 | 2017-07-10
RX01524 | 6362 | 0100 | R115312 | P |  | PINION SHAFT, SHAFT,DIFF DRIVE AND | 40 | AF33 | HARD TURN 71.489 DIA & SHLDR, | WW14142 | STANDARD PRODUCTION ROUTING | 8 | 6.9 | 8 | 8 | 2013-08-29
RX01524 | 6362 | 0130 | R131439 | P |  | SHAFT, DIFF DRIVE AND BEVEL PINION | 40 | AF33 | HARD TURN SPLINE DIA,061.267 DIA | BT65644 | STANDARD PRODUCTION ROUTING | 0 | 3.71 | 4.4 | 4.4 | 2010-03-29
RX01524 | 6362 | 0080 | R135107 | P |  | SHAFT,DIFF DRIVE & BEVEL PINION | 40 | AF33 | BATTERY WITH 6362 & 104875, FIN 63.533, | RX40106 | STANDARD PRODUCTION ROUTING | 0 | 5.6 | 6.6 | 6.6 | 2014-02-26
RX01524 | 6362 | 0110 | R199236 | T |  | SHAFT, DIFFERENTIAL DRIVE AND BEVE | 40 | AF33 | BATTERY WITH 6362 & 104875, HARD TURN 71 | RX40106 | STANDARD PRODUCTION ROUTING | 0 | 8.7 | 6 | 6 | 2018-09-18
RX01524 | 6362 | 0080 | R205731 | P |  | Drive Shaft, SHAFT, DIFF DRIVE AND BEVEL | 40 | AF33 | HARD TURN SPLINE DIA, 41.267 DIA | LT69958 | STANDARD PRODUCTION ROUTING | 0 | 4.7 | 5.9 | 5.9 | 2018-05-08
RX01524 | 6362 | 0110 | R205829 | T |  | Pinion Shaft, SHAFT, DIFF DRIVE AND BEVE | 40 | AF33 | BATTERY WITH 6362 AND 104875, HARD TURN | FS02380 | STANDARD PRODUCTION ROUTING | 6 | 8.2 | 6 | 6 | 2017-03-17
RX01524 | 6362 | 0130 | R205831 | T |  | PINION SHAFT, SHAFT, DIFF DRIVE AND | 40 | AB20 | BATTERY WITH 6362 & 104875, FINISH 71.48 | LS40277 | STANDARD PRODUCTION ROUTING | 0 | 10.8 | 7.2 | 7.2 | 2017-02-20
RX01524 | 6362 | 0110 | R220143 | P |  | PINION SHAFT, DIFFERENTIAL DRIVE A | 40 | AF33 | BATTERY WITH 6362 & 104875, FIN TURN 76. | BT65644 | STANDARD PRODUCTION ROUTING | 0 | 4.82 | 5.6 | 5.6 | 2010-03-29
RX01524 | 6362 | 0105 | R220473 | P |  | SHAFT, DIFFERENTIAL DRIVE AND SPIR | 40 | AB20 | BATTERY WITH 6362 & 104875, FIN TURN 76. | MK87351 | STANDARD PRODUCTION ROUTING | 9.1 | 7.6 | 9.1 | 9.1 | 2014-03-23
RX01524 | 6362 | 0105 | R224801 | T |  | SHAFT, DIFFERENTIAL DRIVE AND BEVE | 40 | AB20 | BATTERY WITH 6362 & 104875, FIN TURN 71. | RX43198 | STANDARD PRODUCTION ROUTING | 6.7 | 8.9 | 6.2 | 6.7 | 2018-04-12
RX01524 | 6362 | 0100 | R225145 | T |  | PINION SHAFT, SHAFT, DIFF DRIVE AND | 40 | AF33 | BATTERY WITH 6362 & 104875, HARD TURN 5 | LS40277 | STANDARD PRODUCTION ROUTING | 0 | 4.85 | 4.91 | 3.15 | 2017-11-09
RX01524 | 6362 | 0150 | R225504 | T |  | DRIVE SHAFT, SHAFT,DRIVE,DIFF, WITH | 40 | AB20 | BATTERY WITH 6362 & 104875, HARD TURN 71 | MK87351 | STANDARD PRODUCTION ROUTING | 3.93 | 6.3 | 3.93 | 3.93 | 2014-03-23
RX01524 | 6362 | 0100 | R225507 | T |  | DRIVE SHAFT, SHAFT, DIFF DRIVE AND | 40 | AB20 | BATTERY WITH 6362 & 104875, HARD TURN 71 | MK87351 | STANDARD PRODUCTION ROUTING | 6.8 | 9.6 | 6.8 | 6.8 | 2014-03-23
RX01524 | 6362 | 0110 | R227894 | T |  | DRIVE SHAFT, MW 4/5 ZF IVT DIFFEREN | 40 | AB20 | BATTERY WITH 6362 & 104875, FIN 71.489 D | MK87351 | STANDARD PRODUCTION ROUTING | 3.8 | 5.7 | 3.8 | 3.8 | 2014-03-23
RX01524 | 6362 | 0105 | R252646 | T |  | Shaft, DIFFERENTIAL DRIVE SHAFT | 40 | AB20 | BATTERY WITH 6362 AND 104875, FINISH TUR | SF03572 | STANDARD PRODUCTION ROUTING | 6.4 | 10.2 | 6.8 | 6.4 | 2015-11-18
RX01524 | 6362 | 0100 | R277006 | T |  | PINION SHAFT, MFWD SPIRAL BEVEL | 40 | AB20 | BATTERY W/ 6362 & 104875 HARD TURN | MK87351 | Standard Production Routing | 4.44 | 6.7 | 4.44 | 4.44 | 2014-03-21
RX01524 | 6362 | 0125 | R299822 | T |  | PINION SHAFT, ILS | 40 | AB20 | BATTERY WITH 6362 & 104875, Fin hard tur | SF03572 | STANDARD PRODUCTION ROUTING | 5.3 | 7.2 | 5.6 | 5.3 | 2015-08-20
RX01524 | 6362 | 0105 | R304727 | T |  | Bevel Gear Drive, PINION GEAR AND SHAFT | 40 | AB20 | BATTERY WITH 6362 & 104875, FIN TURN (HA | MK87351 | STANDARD PRODUCTION ROUTING | 0 | 7.2 | 5.3 | 5.3 | 2013-10-21
RX01524 | 6362 | 0105 | R304729 | T |  | Bevel Gear Drive, PINION GEAR AND SHAFT | 40 | AB20 | BATTERY WITH 6362 & 104875, FIN TURN 76. | MK87351 | STANDARD PRODUCTION ROUTING | 0 | 7.2 | 5.3 | 5.3 | 2013-10-21
RX01524 | 6362 | 0130 | R309828 | T |  | Gear, PINION SHAFT | 40 | AB20 | BATTERY WITH 6362 & 104875, FINISH 71.48 | LS40277 | STANDARD PRODUCTION ROUTING | 7.4 | 10.5 | 7.4 | 7.4 | 2016-11-08
RX01524 | 6362 | 0110 | R312432 | T | UD-02 | BEVEL GEAR, PINION SHAFT | 30 | AF33 | BATTERY WITH 6362 AND 104875, HARD TURN | SF03572 | STANDARD PRODUCTION ROUTING | 6 | 9.6 | 6.8 | 6 | 2016-02-15
RX01524 | 6362 | 0105 | R322633 | T | AE-02 | Shaft, DIFFERENTIAL DRIVE SHAFT | 40 | AB20 | BATTERY WITH 6362 AND 104875, FINISH TUR | SF03572 | STANDARD PRODUCTION ROUTING | 6.4 | 10.1 | 6.8 | 6.4 | 2016-02-09
RX01524 | 6362 | 0125 | R324791 | T | AE-01 | PINION SHAFT, 11T ILS DDS | 40 | AB20 | BATTERY WITH 6362 & 104875, Fin hard tur | SF03572 | STANDARD PRODUCTION ROUTING | 5.3 | 7.2 | 5.6 | 5.3 | 2015-08-20
RX01524 | 6362 | 0100 | R324793 | T | AE-02 | PINION, 11T 1500 MFWD DDS | 40 | AB20 | BATTERY WITH 6362 & 104875, FINISH TURN | SF03572 | STANDARD PRODUCTION ROUTING | 4.84 | 6.9 | 4.84 | 4.84 | 2015-06-24
RX01524 | 6362 | 0105 | R332946 | T | MX-01 | Shaft, SPIRAL BEVEL PINION, RH | 40 | AB20 | BATTERY WITH 6362 & 104875, FIN TURN (HA | SF03572 | STANDARD PRODUCTION ROUTING | 5.2 | 7.5 | 5.6 | 5.2 | 2016-03-24
RX01524 | 6362 | 0120 | R336173 | T |  | Gear, SPIRAL BEVEL PINION | 40 | AB20 | BATTERY WITH 6362 & 104875, FINISH TURN | MK87351 | STANDARD PRODUCTION ROUTING | 2.62 | 3.51 | 2.62 | 2.62 | 2014-03-21
RX01524 | 6362 | 0105 | R338063 | T | UD-01 | Shaft, SPIRAL BEVEL PINION, LH | 40 | AB20 | BATTERY WITH 6362 & 104875, FIN TURN (HA | SF03572 | STANDARD PRODUCTION ROUTING | 5.2 | 7.5 | 5.6 | 5.2 | 2016-03-24
RX01524 | 6362 | 0100 | R338935 | T | UD-2 | Drive Shaft, SB PINION, 4.8 UNGROUND | 50 | AB20 | BATTERY WITH 6362 & 104875, HARD TURN | SF03572 | Standard Production Routing | 5.3 | 7.1 | 5.3 | 5.3 | 2015-03-23
RX01524 | 6362 | 0100 | R338936 | P | UD-2 | DRIVE SHAFT, SB PINION, 4.8 GROUND | 40 | AB20 | HARD TURN GEAR BACKFACE, 71.489 HEAD | RX43198 | Standard Production Routing | 5.5 | 6.8 | 5.2 | 5.5 | 2017-05-10
RX01524 | 6362 | 0250 | R338938 | T | UD-02 | Drive Shaft, SB PINION, 5.2 UNGROUND | 50 | AF33 | HARD TURN GEAR BACKFACE, 71.489 HEAD | SF03572 | Standard Production Routing | 5.8 | 7.6 | 5.2 | 5.8 | 2015-09-25
RX01524 | 6362 | 0100 | R338940 | T | UD-01 | DRIVE SHAFT, SB PINION, 5.2 GROUND | 60 | AB20 | HARD TURN GEAR BACKFACE, 71.489 HEAD | SF03572 | Standard Production Routing | 5.1 | 7.1 | 5.1 | 5.1 | 2015-09-25
RX01524 | 6362 | 0100 | R338942 | T | UD-2 | DRIVE SHAFT, SB PINION, 5.3 GROUND | 40 | AB20 | FINISH TURN. INSTALL STEEL THREAD | SF03572 | Standard Production Routing | 5.7 | 8.8 | 5.7 | 5.7 | 2015-03-24
RX01524 | 6362 | 0110 | R345144 | T | UD-01 | PINION SHAFT | 40 | AB20 | BATTERY WITH 6362 & 104875, HARD TURN 71 | RX40106 | STANDARD PRODUCTION ROUTING | 6.8 | 9.1 | 6.8 | 6.8 | 2018-08-06
RX01524 | 6362 | 0100 | R345399 | T | SA-01 | GEAR, GROUND, 50K SHAFT, DIFF DRIVE | 40 | AB20 | BATTERY WITH 6362 & 104875, FIN TURN 71. | SF03572 | STANDARD PRODUCTION ROUTING | 6.8 | 10 | 7 | 6.8 | 2015-11-24
RX01524 | 6362 | 0100 | R345810 | T | SA-01 | Shaft | 40 | AB20 | BATTERY WITH 6362 & 104875, HARD TURN 71 | SF03572 | STANDARD PRODUCTION ROUTING | 7.2 | 10.4 | 7.2 | 7.2 | 2015-08-11
RX01524 | 6362 | 0110 | R542682 | T | SA-01 | PINION SHAFT, SHAFT, DIFF DRIVE SP | 40 | AB20 | BATTERY WITH 6362 & 104875, FIN 71.489 D | SF03572 | STANDARD PRODUCTION ROUTING | 5.4 | 7.9 | 5.4 | 5.4 | 2015-11-05
RX01524 | 6362 | 0110 | R543208 | T | SA-01 | SHAFT, DIFFERENTIAL DRIVE SHAFT GRO | 40 | AB20 | BATTERY WITH 6362 & 104875, FIN 71.489 D | SF03572 | STANDARD PRODUCTION ROUTING | 5.6 | 8.2 | 5.6 | 5.6 | 2016-08-29
RX01524 | 6362 | 0105 | R553610 | T | AE-02 | Shaft, DIFFERENTIAL DRIVE SHAFT | 40 | AB20 | BATTERY WITH 6362 AND 104875, FINISH TUR | SF03572 | STANDARD PRODUCTION ROUTING | 6.8 | 10.1 | 6.8 | 6.8 | 2016-03-22
RX01524 | 6362 | 0100 | R554175 | T | UD-01 | PINION SHAFT, 30K / 40K | 40 | AB20 | BATTERY WITH 6362 & 104875, FIN TURN 71. | RX43198 | STANDARD PRODUCTION ROUTING | 6.6 | 8.9 | 6.2 | 6.6 | 2018-04-12
RX01524 | 6362 | 0100 | R554237 | T |  | Pinion Shaft, SHAFT, DIFF DRIVE AND BEVE | 40 | AF33 | BATTERY WITH 6362 & 104875, HARD TURN 5 | LS40277 | STANDARD PRODUCTION ROUTING | 0 | 4.91 | 4.91 | 4.91 | 2017-01-18
RX01524 | 6362 | 0105 | R556383 | X |  | Shaft, SPIRAL BEVEL PINION FRONT | 30 | AB20 | BATTERY WITH 6362 AND 104875, FINISH | RX40106 | STANDARD PRODUCTION ROUTING | 6.4 | 6.9 | 5.1 | 5.1 | 2015-05-21
RX01524 | 6362 | 0100 | R558990 | X | UD-01 | DRIVE SHAFT, SB PINION, 5.2 GROUND | 20 | AB20 | HARD TURN GEAR BACKFACE, 71.489 HEAD | RX40106 | Standard Production Routing | 5.1 | 7.1 | 5.1 | 5.1 | 2016-02-09
RX01524 | 6362 | 0100 | R559202 | X | AE-02 | Pinion, 1700 MFWD DDS | 33 | AB20 | BATTERY WITH 6362 & 104875, FINISH TURN | RX40106 | STANDARD PRODUCTION ROUTING | 4.84 | 6.9 | 4.84 | 4.84 | 2018-02-08
RX01524 | 6362 | 0105 | R563742 | X |  | Shaft, SPIRAL BEVEL PINION, LH | 62 | AB20 | BATTERY WITH 6362 & 104875, FIN TURN (HA | RX42915 | Standard Production Routing | 5.2 | 8.5 | 6.1 | 0.001 | 2018-01-02
RX01524 | 6362 | 0105 | R567155 | X |  | Pinion Shaft, SHAFT, SPIRAL BEVEL REAR | 30 | AB20 | BATTERY WITH 6362 AND 104875, FINISH | RX40106 | STANDARD PRODUCTION ROUTING | 6.4 | 6.9 | 5.1 | 5.1 | 2015-05-21
RX01524 | 6362 | 0105 | R569592 | X | UD-01 | Shaft, SPIRAL BEVEL PINION, LH | 20 | AB20 | BATTERY WITH 6362 & 104875, FIN TURN (HA | RX40106 | STANDARD PRODUCTION ROUTING | 5.2 | 7.5 | 5.6 | 5.2 | 2017-08-09
RX01524 | 6362 | 0170 | R83548 | P |  | SHAFT, PARKING BRAKE | 60 | AB20 | FIN 40.13 & 44.483 DIAS& SHLDRS. | BT65644 | SERVICE/INTERFACTORY ROUTING | 0 | 2.89 | 3.34 | 3.34 | 2010-03-29
RX01426 | 6368 | 0118 | R117059 | T |  | GEAR, FINAL DRIVE | 40 | AB10 | W/M6371 AS RAND SERV BATT | A0PP006DLOAD | SERVICE/INTERFACTORY ROUTING | 0 | 26 | 14.1 | 14.1 | 2005-08-09
RX01428 | 6372 | 0045 | R108893 | T |  | GEAR, MFWD DRIVE | 40 | AB10 | HOB (25) GEAR TEETH. | NT36930 | STANDARD PRODUCTION ROUTING | 6.3 | 5.4 | 6.3 | 6.3 | 2013-01-28
RX01428 | 6372 | 0045 | R130078 | T |  | PINION, FINAL DRIVE | 40 | AB10 | HOB GEAR TEETH, LOCATE HUB UP | RX43198 | STANDARD PRODUCTION ROUTING | 4.67 | 3.95 | 4.67 | 4.67 | 2013-01-09
RX01428 | 6372 | 0027 | R159991 | P |  | PINION, PLANET, FRONT | 40 | AB10 | HOB LARGE GEAR TEETH (DO NOT RUN THROUGH | NT36930 | STANDARD PRODUCTION ROUTING | 10.9 | 9.94 | 10.9 | 10.9 | 2017-05-12
RX01428 | 6372 | 0045 | R181390 | P |  | GEAR, MFWD DRIVE | 40 | AB10 | HOB (30) GEAR TEETH. LOCATE W/ LARGE O.D | MK87351 | STANDARD PRODUCTION ROUTING | 5.6 | 4.78 | 5.6 | 7.08 | 2014-01-23
RX01428 | 6372 | 0045 | R183304 | P |  | GEAR, PUMP DRIVEN, SMALL | 40 | AB10 | HOB GEAR TEETH. STAMP PART NO. | NT36930 | STANDARD PRODUCTION ROUTING | 6.5 | 5.8 | 6.5 | 6.5 | 2017-09-27
RX01428 | 6372 | 0045 | R184452 | T |  | HELICAL GEAR, COUNTERSHAFT DRIVE (2 | 40 | AB10 | HOB GEAR TEETH | RX41518 | STANDARD PRODUCTION ROUTING | 6.1 | 5.2 | 6 | 6.1 | 2017-05-08
RX01428 | 6372 | 0040 | R186706 | P |  | HELICAL GEAR, PUMP DRIVE IDLER | 40 | AB10 | HOB GEAR TEETH | NT36930 | STANDARD PRODUCTION ROUTING | 5.1 | 4.43 | 5.1 | 5.1 | 2012-10-29
RX01428 | 6372 | 0040 | R196921 | P |  | HELICAL GEAR, PUMP DRIVE IDLER | 40 | AB10 | HOB GEAR TEETH, GEAR END DOWN | NT36930 | STANDARD PRODUCTION ROUTING | 4.64 | 3.98 | 4.64 | 4.64 | 2012-10-29
RX01428 | 6372 | 0045 | R226569 | T |  | HELICAL GEAR, COUNTERSHAFT DRIVER | 40 | AB10 | HOB GEAR TEETH, LOCATE HUB UP | AR92927 | STANDARD PRODUCTION ROUTING | 5.3 | 4.52 | 5.3 | 5.3 | 2014-01-22
RX01428 | 6372 | 0045 | R230711 | P |  | GEAR, PUMP DRIVE OUTPUT | 40 | AB10 | HOB GEAR TEETH, HUB UP. | MK87351 | STANDARD PRODUCTION ROUTING | 3.6 | 3 | 3.6 | 3.6 | 2014-01-23
RX01428 | 6372 | 0040 | R230712 | P |  | GEAR, PUMP DRIVE IDLER | 40 | AB10 | HOB 37T GEAR | MK87351 | STANDARD PRODUCTION ROUTING | 4.39 | 3.76 | 4.39 | 4.39 | 2014-01-23
RX01428 | 6372 | 0040 | R233476 | P |  | Helical Gear, MFWD DRIVE, T=22 (HICROP) | 40 | AB10 | HOB 22T GEAR, LOCATE LARGE CHAMFER DOWN. | NT36930 | STANDARD PRODUCTION ROUTING | 6.2 | 5.4 | 6.2 | 7.68 | 2013-01-14
RX01428 | 6372 | 0040 | R259898 | T |  | GEAR, PUMP DRIVE IDLER | 40 | AB10 | HOB 37T GEAR, LOCATE HUB UP. | RX43198 | STANDARD PRODUCTION ROUTING | 4.35 | 3.7 | 4.35 | 4.35 | 2013-01-09
RX01428 | 6372 | 0040 | R259899 | T |  | GEAR, 43T PUMP DRIVE OUTPUT | 40 | AB10 | HOB GEAR TEETH, HUB UP. STAMP PA RT NUMB | AR92927 | STANDARD PRODUCTION ROUTING | 5.5 | 4.66 | 5.5 | 5.5 | 2014-03-11
RX01428 | 6372 | 0045 | R331604 | T |  | GEAR, COUNTERSHAFT INPUT | 40 | AB10 | HOB 23 GEAR TEETH | DS36937 | STANDARD PRODUCTION ROUTING | 5.9 | 4.97 | 5.9 | 5.9 | 2017-03-02
RX01428 | 6372 | 0040 | R345137 | P | SA-01 | GEAR, MFWD 30K HIGH CROP | 40 | AB10 | HOB 22T GEAR (LOCATE LARGE CHAMFER DOWN) | MK87351 | STANDARD PRODUCTION ROUTING | 6.2 | 5.4 | 6.2 | 6.2 | 2015-08-20
RX01428 | 6372 | 0045 | R345139 | T | SA-01 | GEAR, MFWD 30K/40K | 40 | AB10 | HOB 25T GEAR (LOCATE DOUBLE ID GROOVE SI | RX41518 | STANDARD PRODUCTION ROUTING | 6.3 | 5.4 | 6.3 | 6.3 | 2016-05-24
RX01428 | 6372 | 0040 | R542654 | T | SA-01 | Gear, E-RANGE | 40 | AB10 | HOB 26T GEAR (LOCATE W/LARGE CHAMFER DOW | RX41518 | STANDARD PRODUCTION ROUTING | 5.3 | 4.52 | 5.3 | 5.3 | 2017-05-08
RX01428 | 6372 | 0045 | R550388 | T | AE-02 | HELICAL GEAR, AUXILIARY DRIVE | 40 | AB10 | HOB 29 GEAR TEETH (LOCATE HUB DOWN) | RX41518 | STANDARD PRODUCTION ROUTING | 0 | 4.46 | 5.2 | 5.2 | 2016-05-24
RX01428 | 6372 | 0045 | R93255 | T |  | HELICAL GEAR, MFWD DRIVE | 40 | AB10 | HOB (24) GEAR TEETH. | TM03682 | STANDARD PRODUCTION ROUTING | 0 | 4.37 | 5.1 | 6.1 | 2018-01-26
RX01428 | 6372 | 0040 | R94239 | T |  | Gear, E-RANGE | 40 | AB10 | HOB (21) GEAR TEETH. CHMFR DOWN | NT36930 | STANDARD PRODUCTION ROUTING | 3.96 | 3.3 | 3.96 | 5.42 | 2013-01-14
RX01516 | 6393 | 0100 | R157059 | X |  | PLANET PINION, PINION, PLANET | 60 | AB20 | 100% BORE INSPECTION FOR CYLINDRICITY | DR85393 | STANDARD PRODUCTION ROUTING | 3.06 | 2.36 | 3.06 | 3.06 | 2017-07-14
RX01516 | 6393 | 0100 | R560118 | P |  | PLANET PINION, PINION, PLANET | 40 | AB20 | 100% BORE INSPECTION FOR CYLINDRICITY | TM03682 | STANDARD PRODUCTION ROUTING | 3.06 | 2.36 | 3.06 | 3.06 | 2017-03-03
RX01516 | 6393 | 0113 | R560119 | P |  | PLANET PINION, SPUR GEAR - GROUND | 40 | AB20 | 100% BORE INSPECTION FOR CYLINDRICITY | TM03682 | STANDARD PRODUCTION ROUTING | 3.06 | 2.36 | 3.06 | 3.06 | 2017-03-03
RX01516 | 6393 | 0114 | R560120 | P |  | PLANET PINION, PINION,PLANET | 30 | AB20 | 100% BORE INSPECTION FOR CYLINDRICITY | TM03682 | STANDARD PRODUCTION ROUTING | 3.06 | 2.36 | 3.06 | 3.06 | 2017-03-03
RX01516 | 6393 | 0113 | R560121 | P |  | PLANET PINION, SPUR GEAR - GROUND | 40 | AB20 | 100% BORE INSPECTION FOR CYLINDRICITY | TM03682 | STANDARD PRODUCTION ROUTING | 3.06 | 2.36 | 3.06 | 3.06 | 2017-03-03
RX01516 | 6393 | 0113 | R560122 | P |  | PLANET PINION, FINAL DRIVE | 40 | AB20 | 100% BORE INSPECTION FOR CYLINDRICITY | TM03682 | Planet Pinion, FINAL DRIVE | 3.06 | 2.36 | 3.06 | 3.06 | 2017-03-03
RX01516 | 6393 | 0113 | R561503 | P |  | PLANET PINION, FINAL DRIVE | 60 | AB20 | 100% BORE INSPECTION FOR CYLINDRICITY | TM03682 | PLANET PINION, FINAL DRIVE | 3.06 | 2.36 | 3.06 | 3.06 | 2017-03-03
RX01516 | 6393 | 0113 | R561504 | P |  | PLANET PINION, SPUR GEAR - GROUND | 60 | AB20 | 100% BORE INSPECTION FOR CYLINDRICITY | TM03682 | PLANET PINION, SPUR GEAR - GROUND | 3.06 | 2.36 | 3.06 | 3.06 | 2017-03-03
RX01516 | 6393 | 0113 | R565097 | P |  | PLANET PINION, FINAL DRIVE | 30 | AB20 | 100% BORE INSPECTION FOR CYLINDRICITY | BC63012 | PLANET PINION, FINAL DRIVE | 3.06 | 2.36 | 3.06 | 3.06 | 2017-12-18
RX01516 | 6393 | 0113 | R565098 | P |  | PLANET PINION, SPUR GEAR - GROUND | 30 | AB20 | 100% BORE INSPECTION FOR CYLINDRICITY | BC63012 | PLANET PINION, SPUR GEAR - GROUND | 3.06 | 2.36 | 3.06 | 3.06 | 2017-12-21
RX01429 | 6412 | 0221 | R171776 | T |  | GEAR, COUPLING, MFWD CLUTCH | 40 | AF33 | WASH & BLOWOFF | CS70234 | STANDARD PRODUCTION ROUTING | 0 | 0.4 | 0.52 | 0.52 | 2017-09-14
RX01429 | 6412 | 0271 | R186706 | P |  | HELICAL GEAR, PUMP DRIVE IDLER | 40 | AF33 | WASH & BLOWOFF | CS70234 | STANDARD PRODUCTION ROUTING | 0.105 | 0.081 | 0.105 | 0.105 | 2017-09-14
RX01429 | 6412 | 0271 | R188712 | T |  | PLATE, BACKING PLATE | 40 | AF33 | WASH AND BLOWOFF | CS70234 | STANDARD PRODUCTION ROUTING | 0.32 | 0.247 | 0.32 | 0.32 | 2017-09-14
RX01429 | 6412 | 0271 | R196921 | P |  | HELICAL GEAR, PUMP DRIVE IDLER | 40 | AF33 | WASH & BLOWOFF | CS70234 | STANDARD PRODUCTION ROUTING | 0.142 | 0.11 | 0.142 | 0.142 | 2017-09-14
RX01429 | 6412 | 0280 | R217721 | T |  | GEAR,PTO DRIVE | 40 | AF33 | WASH & BLOW OFF- PACKAGE IN TALL CONTICO | WM89296 | STANDARD PRODUCTION ROUTING | 1.49 | 1.15 | 1.49 | 1.49 | 2015-07-07
RX01429 | 6412 | 0271 | R230712 | T |  | GEAR, PUMP DRIVE IDLER | 40 | AF33 | WASH, BLOWOFF, DIP IN RP | DS36937 | STANDARD PRODUCTION ROUTING | 0.174 | 0.134 | 0.174 | 0.174 | 2018-06-13
RX01429 | 6412 | 0271 | R259898 | T |  | GEAR, PUMP DRIVE IDLER | 40 | AF33 | WASH, BLOWOFF AND DIP IN RP - PACKAGE IN | CS70234 | STANDARD PRODUCTION ROUTING | 0.21 | 0.161 | 0.21 | 0.21 | 2017-09-14
RX01429 | 6412 | 0280 | R294811 | T |  | SPUR GEAR, IDLER, HYDRAULIC PUMP DR | 40 | AF33 | WASH & BLOW OFF- | MK87351 | Standard Production Routing | 0 | 0.62 | 0.81 | 0.81 | 2015-03-23
RX01429 | 6412 | 0221 | R544421 | T | AE-01,AE-02 | SPLINED COUPLING, MFWD CLUTCH ILS | 40 | AF33 | WASH & BLOWOFF | CS70234 | STANDARD PRODUCTION ROUTING | 0.71 | 0.55 | 0.71 | 0.71 | 2017-09-14
RX01429 | 6417 | 0271 | R159364 | T |  | Gear, A RANGE INPUT MW | 40 | AF33 | WASH, BLOW OFF AND DIP IN R.P. | WM89296 | STANDARD PRODUCTION ROUTING | 0.64 | 0.49 | 0.64 | 0.64 | 2015-09-18
RX01426 | 6443 | 0064 | L216334 | T |  | Ring Gear, FD 425 MM, TAPERED | 40 | AB10 | WASH & BLOWOFF | PB51212 | STANDARD PRODUCTION ROUTING | 4.04 | 4.79 | 4.04 | 4.04 | 2018-07-30
RX01426 | 6443 | 0055 | R105825 | T |  | GEAR, FINAL DRIVE RING | 40 | AB10 | WASH FOR COATING | PB51212 | STANDARD PRODUCTION ROUTING | 4.04 | 4.79 | 4.04 | 4.04 | 2015-06-09
RX01426 | 6443 | 0064 | R119578 | T |  | GEAR, FINAL DRIVE | 40 | AB10 | WASH FOR COATING | PB51212 | STANDARD PRODUCTION ROUTING | 4.04 | 4.79 | 4.04 | 4.04 | 2015-06-09
RX01426 | 6443 | 0064 | R153972 | T |  | GEAR. FINAL DRIVE RING | 40 | AB10 | WASH FOR COATING | PB51212 | SERVICE/INTERFACTORY ROUTING | 4.1 | 4.79 | 4.1 | 4.1 | 2015-06-09
RX01426 | 6443 | 0064 | R157061 | T |  | GEAR, FINAL DRIVE RING | 40 | AB10 | WASH FOR COATING | PB51212 | STANDARD PRODUCTION ROUTING | 4.1 | 4.79 | 4.1 | 4.1 | 2015-06-09
RX01426 | 6443 | 0064 | R157062 | T |  | GEAR, FINAL DRIVE RING | 40 | AB10 | WASH FOR COATING | PB51212 | STANDARD PRODUCTION ROUTING | 4.1 | 4.79 | 4.1 | 4.1 | 2015-06-09
RX01426 | 6443 | 0064 | R165605 | T |  | GEAR, FINAL DRIVE RING | 40 | AB10 | WASH FOR COATING | PB51212 | STANDARD PRODUCTION ROUTING | 4.1 | 4.79 | 4.1 | 4.1 | 2015-06-09
RX01426 | 6443 | 0064 | R225107 | T |  | RING GEAR, GEAR, FINAL DRIVE | 40 | AB10 | WASH & BLOWOFF | PB51212 | STANDARD PRODUCTION ROUTING | 4.04 | 4.79 | 4.04 | 4.04 | 2015-06-09
RX01426 | 6443 | 0064 | R225174 | T |  | Ring Gear, GEAR, FINAL DRIVE RING(WIDE T | 40 | AB10 | WASH FOR COATING | PB51212 | STANDARD PRODUCTION ROUTING | 4.1 | 4.79 | 4.1 | 4.1 | 2015-06-09
RX01426 | 6443 | 0064 | R263069 | T |  | RING GEAR, FINAL DRIVE | 40 | AB10 | WASH FOR COATING | PB51212 | Standard Production Routing | 4.04 | 4.79 | 4.04 | 4.04 | 2015-06-09
RX01426 | 6443 | 0055 | R309923 | T |  | RING GEAR, 372 MM | 40 | AB10 | WASH FOR COATING | PB51212 | STANDARD PRODUCTION ROUTING | 4.04 | 4.79 | 4.04 | 4.04 | 2015-06-09
RX01426 | 6443 | 0064 | R323474 | T |  | RING GEAR, 425 MM, TAPERED | 40 | AB10 | WASH & BLOWOFF | PB51212 | STANDARD PRODUCTION ROUTING | 4.04 | 4.79 | 4.04 | 4.04 | 2015-06-09
RX01429 | 6444 | 0221 | R561677 | X | AE-01,AE-02 | SPLINED COUPLING, MFWD CLUTCH ILS | 33 | AB20 | WASH & BLOWOFF | MS71951 | EXPERIMENTAL PRODUCTION ROUTING | 0.71 | 0.551 | 0.71 | 0.001 | 2018-02-14
RX01426 | 6456 | 0060 | L216334 | T |  | Ring Gear, FD 425 MM, TAPERED | 40 | AB10 | INDUCTION HARDEN GEAR TEETH | PB51212 | STANDARD PRODUCTION ROUTING | 6.2 | 6.1 | 6.2 | 6.2 | 2018-08-10
RX01426 | 6456 | 0051 | R105825 | T |  | GEAR, FINAL DRIVE RING | 40 | AB10 | INDUCTION HARDEN GEAR TEETH | PB51212 | STANDARD PRODUCTION ROUTING | 4.43 | 6.173 | 4.43 | 4.43 | 2015-06-09
RX01426 | 6456 | 0060 | R119578 | T |  | GEAR, FINAL DRIVE | 40 | AB10 | INDUCTION HARDEN GEAR TEETH | PB51212 | STANDARD PRODUCTION ROUTING | 6.5 | 6.1 | 6.5 | 6.5 | 2015-06-09
RX01426 | 6456 | 0060 | R135966 | P |  | RING GEAR, FINAL DRIVE RING | 40 | AB20 | INDUCTION HARDEN GEAR TEETH | RX26837 | SERVICE/INTERFACTORY ROUTING | 0 | 4.85 | 8.44 | 8.44 | 2008-02-18
RX01426 | 6456 | 0060 | R135967 | P |  | GEAR, FINAL DRIVE RING | 40 | AB20 | INDUCTION HARDEN GEAR TEETH | RX26837 | SERVICE/INTERFACTORY ROUTING | 0 | 5.7 | 3.69 | 3.69 | 2008-02-12
RX01426 | 6456 | 0060 | R153972 | T |  | GEAR. FINAL DRIVE RING | 40 | AB20 | INDUCTION HARDEN GEAR TEETH | PB51212 | SERVICE/INTERFACTORY ROUTING | 4.96 | 6.1 | 4.96 | 4.96 | 2015-06-09
RX01426 | 6456 | 0060 | R157061 | T |  | GEAR, FINAL DRIVE RING | 40 | AB10 | INDUCTION HARDEN GEAR TEETH | PB51212 | STANDARD PRODUCTION ROUTING | 4.96 | 6.1 | 4.96 | 4.96 | 2015-06-09
RX01426 | 6456 | 0060 | R157062 | T |  | GEAR, FINAL DRIVE RING | 40 | AB10 | INDUCTION HARDEN GEAR TEETH | PB51212 | STANDARD PRODUCTION ROUTING | 5.5 | 6.1 | 5.5 | 5.5 | 2015-06-09
RX01426 | 6456 | 0060 | R165605 | T |  | GEAR, FINAL DRIVE RING | 40 | AB10 | INDUCTION HARDEN GEAR TEETH | PB51212 | STANDARD PRODUCTION ROUTING | 4.46 | 6.1 | 4.46 | 4.46 | 2015-06-09
RX01426 | 6456 | 0060 | R220591 | T |  | Ring Gear, GEAR, FINAL DRIVE RING(WIDE T | 40 | AB10 | INDUCTION HARDEN GEAR TEETH | PB51212 | STANDARD PRODUCTION ROUTING | 3.73 | 6.5 | 3.73 | 3.73 | 2015-06-09
RX01426 | 6456 | 0060 | R225107 | T |  | RING GEAR, GEAR, FINAL DRIVE | 40 | AB10 | INDUCTION HARDEN GEAR TEETH | PB51212 | STANDARD PRODUCTION ROUTING | 4.88 | 6.1 | 4.88 | 4.88 | 2015-06-09
RX01426 | 6456 | 0060 | R225174 | T |  | Ring Gear, GEAR, FINAL DRIVE RING(WIDE T | 40 | AB10 | INDUCTION HARDEN GEAR TEETH | PB51212 | STANDARD PRODUCTION ROUTING | 6.1 | 6.1 | 6.1 | 6.1 | 2015-06-09
RX01426 | 6456 | 0060 | R263069 | T |  | RING GEAR, FINAL DRIVE | 40 | AB10 | INDUCTION HARDEN GEAR TEETH | PB51212 | Standard Production Routing | 4.88 | 6.1 | 4.88 | 4.88 | 2015-06-09
RX01426 | 6456 | 0051 | R309923 | T |  | RING GEAR, 372 MM | 40 | AB10 | INDUCTION HARDEN GEAR TEETH | PB51212 | STANDARD PRODUCTION ROUTING | 4.92 | 6.1 | 4.92 | 4.92 | 2015-06-09
RX01426 | 6456 | 0060 | R323474 | T |  | RING GEAR, 425 MM, TAPERED | 40 | AB10 | INDUCTION HARDEN GEAR TEETH | PB51212 | STANDARD PRODUCTION ROUTING | 5.7 | 6.1 | 5.7 | 5.7 | 2015-06-09
RX01426 | 6456 | 0060 | R542975 | T |  | Ring Gear, DOUBLE REDUCTION | 40 | AB10 | INDUCTION HARDEN GEAR TEETH | PB51212 | PRODUCTION VERSION | 3.75 | 6.5 | 3.75 | 3.75 | 2015-06-09
RX01426 | 6456 | 0060 | R551268 | T |  | RING GEAR, FINAL DRIVE | 40 | AB10 | INDUCTION HARDEN GEAR TEETH | PB51212 | PRODUCTION VERSION ROUTING | 3.73 | 6.5 | 3.73 | 3.73 | 2015-06-09
RX01426 | 6456 | 0060 | R561474 | X |  | RING GEAR, FINAL DRIVE RING, HIGH S | 33 | AB10 | INDUCTION HARDEN GEAR TEETH | RX44127 | STANDARD PRODUCTION ROUTING | 3.73 | 7 | 4 | 4 | 2017-05-01
RX01426 | 6456 | 0060 | R564729 | X |  | Ring Gear, GEAR, FINAL DRIVE RING | 62 | AB10 | INDUCTION HARDEN GEAR TEETH | RX44127 | STANDARD PRODUCTION ROUTING | 4 | 7 | 4 | 4 | 2017-08-31
RX01426 | 6456 | 0060 | R568224 | X |  | Ring Gear, GEAR, FINAL DRIVE RING | 33 | AB10 | INDUCTION HARDEN GEAR TEETH | RX44127 | STANDARD PRODUCTION ROUTING | 4 | 7 | 4 | 4 | 2018-02-08
RX01524 | 6470 | 0115 | R220473 | P |  | SHAFT, DIFFERENTIAL DRIVE AND SPIR | 40 | AB20 | FINISH GRIND TEETH; WASH AND | MK87351 | STANDARD PRODUCTION ROUTING | 15.1 | 16.2 | 15.1 | 15.1 | 2014-03-23
RX01524 | 6470 | 0100 | R277132 | T | UD-1 | BEVEL GEAR, MFWD DIFF LOCK SPIRAL | 40 | AB20 | FINISH GRIND GEAR TEETH, WASH GEAR IN TH | RX43198 | Standard Production Routing | 12.6 | 14.8 | 12.6 | 12.6 | 2015-02-04
RX01524 | 6470 | 0100 | R299253 | T |  | Ring Gear, 39T | 40 | AB20 | FINISH GRIND GEAR TEETH, WASH GEAR IN TH | MK87351 | Standard Production Routing | 15.6 | 17.8 | 15.6 | 15.6 | 2014-03-21
RX01524 | 6470 | 0135 | R299822 | T |  | PINION SHAFT, ILS | 40 | AB20 | FINISH GRIND GEAR TEETH, WASH PINION IN | MK87351 | STANDARD PRODUCTION ROUTING | 14.7 | 14.5 | 14.7 | 14.7 | 2014-03-21
RX01524 | 6470 | 0135 | R324791 | T | AE-01 | PINION SHAFT, 11T ILS DDS | 40 | AB20 | FINISH GRIND GEAR TEETH, WASH PINION IN | MK87351 | STANDARD PRODUCTION ROUTING | 14.8 | 14.8 | 14.8 | 14.8 | 2014-03-25
RX01524 | 6470 | 0100 | R324792 | T | AE-01 | RING GEAR, MWFD RING SPIRAL BEVEL | 40 | AB20 | FINISH GRIND GEAR TEETH, WASH GEAR IN TH | BL10728 | Standard Production Routing | 15.8 | 18.3 | 15.8 | 15.8 | 2014-03-31
RX01524 | 6470 | 0110 | R324793 | T | AE-01 | PINION, 11T 1500 MFWD DDS | 40 | AB20 | FINISH GRIND GEAR TEETH, WASH PINION IN | PB51212 | STANDARD PRODUCTION ROUTING | 15 | 17.8 | 13 | 15 | 2018-12-21
RX01524 | 6470 | 0130 | R336173 | T |  | Gear, SPIRAL BEVEL PINION | 40 | AB20 | FINISH GRIND GEAR TEETH, WASH PINION IN | MK87351 | STANDARD PRODUCTION ROUTING | 14.3 | 13.9 | 14.3 | 14.3 | 2014-03-21
RX01524 | 6470 | 0100 | R559201 | X |  | Ring Gear, MWFD RING SPIRAL BEVEL | 33 | AB20 | FINISH GRIND GEAR TEETH, WASH GEAR IN TH | RX40106 | Standard Production Routing | 15.6 | 17.8 | 15.6 | 15.6 | 2018-02-08
RX01524 | 6470 | 0110 | R559202 | X | AE-01 | Pinion, 1700 MFWD DDS | 33 | AB20 | FINISH GRIND GEAR TEETH, WASH PINION IN | RX40106 | STANDARD PRODUCTION ROUTING | 15 | 18.7 | 13.4 | 13.4 | 2018-02-08
RX01126 | 6546 | 0105 | R101172 | P |  | GEAR, 1ST SUN | 40 | AB20 | CHK ON B & S & REMOVE BUMPS | MK87351 | STANDARD PRODUCTION ROUTING | 0 | 0.67 | 0.88 | 0.001 | 2007-05-23
RX01126 | 6546 | 0110 | R102863 | P |  | SHAFT, FINAL DRIVE AND SUN PINION | 40 | AB20 | CHECK FOR BUMPS, NICKS & RUNOUT. | MK87351 | SERVICE/INTERFACTORY ROUTING | 1.13 | 0.87 | 1.13 | 0.001 | 2006-12-12
RX01126 | 6546 | 0140 | R112834 | P |  | SHAFT, FINAL DRIVE AND SUN PINION | 40 | AB20 | CHECK ON B&S & REMOVE BUMPS FROM | MK87351 | SERVICE/INTERFACTORY ROUTING | 0 | 1.16 | 1.5 | 0.001 | 2007-05-18
RX01126 | 6546 | 0130 | R112838 | P |  | SHAFT, FINAL DRIVE AND SUN PINION | 40 | AB20 | CHECK ON B&S AND REMOVE BUMPS | MK87351 | SERVICE/INTERFACTORY ROUTING | 1.44 | 1.11 | 1.44 | 0.001 | 2010-02-26
RX01126 | 6546 | 0145 | R113733 | P |  | SHAFT,FINAL DRIVE AND SUN PINION | 40 | AB20 | CHECKS ON B&S & REMOVE BUMPS | MK87351 | SERVICE/INTERFACTORY ROUTING | 1.52 | 1.17 | 1.52 | 0.001 | 2006-12-12
RX01126 | 6546 | 0130 | R122853 | T |  | PINION, PLANET SUN | 40 | AB20 | CK FOR BUMPS, NICKS & RUNOUT | RX31959 | SERVICE/INTERFACTORY ROUTING | 0 | 0.68 | 0.88 | 0.001 | 2008-04-30
RX01126 | 6546 | 0110 | R124091 | P |  | SHAFT, FINAL DRIVE AND SUN PINION | 40 | AB20 | CHECK FOR BUMPS, NICKS & RUNOUT | JS05427 | SERVICE/INTERFACTORY ROUTING | 0 | 0.68 | 0.88 | 0.001 | 2010-04-06
RX01126 | 6546 | 0130 | R131740 | P |  | SHAFT, FINAL DRIVE AND SUN PINION | 40 | AB20 | CHECK FOR BUMPS, NICKS & RUNOUT - LOAD I | MK87351 | SERVICE/INTERFACTORY ROUTING | 0 | 0.88 | 1.14 | 0.001 | 2011-03-28
RX01126 | 6546 | 0105 | R227592 | T |  | GEAR, 1ST SUN | 40 | AB20 | CHECK FOR RUNOUT AND BUMPS LOAD INTO CON | MK87351 | STANDARD PRODUCTION ROUTING | 0 | 0.67 | 0.88 | 0.001 | 2011-03-28
RX01126 | 6546 | 0072 | R300031 | T | UD-01 | SUN GEAR, STAGE 2 SUN | 40 | AB20 | Check on B&S and Remove Bumps | GP31738 | STANDARD PRODUCTION ROUTING | 0 | 2.32 | 3.01 | 0.001 | 2013-07-18
RX01126 | 6546 | 0150 | R45779 | P |  | SHAFT,FINAL DRIVE SUN PINION | 40 | AB20 | CHK ON B&S & FILE TEST SPLNS & | MK87351 | SERVICE/INTERFACTORY ROUTING | 0 | 1.214 | 1.42 | 0.001 | 2009-05-11
RX01126 | 6546 | 0140 | R62685 | P |  | SHAFT,FINAL DRIVE AND SUN PINION | 40 | AB20 | CHECK ON B&S & REMOVE BUMPS, | RX19467 | SERVICE/INTERFACTORY ROUTING | 0 | 1.231 | 1.44 | 0.001 | 2007-09-17
RX01126 | 6546 | 0130 | R67198 | P |  | SHAFT, FINAL DRIVE AND SUN PINION | 40 | AB20 | CHECK ON B&S & REMOVE BUMPS; | RX21305 | SERVICE/INTERFACTORY ROUTING | 1.42 | 1.09 | 1.42 | 0.001 | 2008-05-21
RX01427 | 6617 | 0035 | R567867 | X | UD-01 | Gear, 1ST SPEED DRIVE | 30 | AB10 | SHAVE 28T GEAR | CS70234 | STANDARD PRODUCTION ROUTING | 0 | 4 | 0 | 0.001 | 2019-01-30
RX01121 | 6638 | 0058 | R538706 | P |  | Helical Gear, 2ND AND 4TH STG GEAR 52T R | 40 | AB20 | TEMPORARY WASH BEFORE PAINT | RX43198 | GEAR,PUMP INPUT GEAR 9000SERIES | 0 | 0.6 | 1.5 | 0.001 | 2019-03-11
RX01121 | 6638 | 0058 | R538707 | P |  | Helical Gear, GEAR, CYLINDER 3RD STG 52T | 40 | AB20 | TEMPORARY WASH BEFORE PAINT | RX43198 | GEAR,PUMP INPUT GEAR 9000SERIES | 0 | 0.6 | 1.5 | 0.001 | 2019-03-11
RX01121 | 6638 | 0058 | TR105044 | X |  | Helical Gear, 2ND AND 4TH STG GEAR | 62 | AB20 | WASH BEFORE PAINT | OR66738 | GEAR,PUMP INPUT GEAR 9000SERIES | 0 | 0.6 | 1.5 | 0 | 2017-10-04
RX01121 | 6638 | 0058 | TR105045 | X |  | Helical Gear | 62 | AB20 | WASH BEFORE PAINT | OR66738 | GEAR,PUMP INPUT GEAR 9000SERIES | 0 | 0.6 | 1.5 | 0 | 2017-10-04
RX01121 | 6638 | 0050 | TR105046 | X |  | Helical Gear, CYLINDER, 5TH STAGE | 62 | AB20 | TEMPORARY WASH BEFORE PAINT | OR66738 | GEAR,PUMP INPUT GEAR 9000SERIES | 0 | 0.6 | 1.5 | 0.001 | 2017-10-04
RX01121 | 6638 | 0050 | TR105047 | X |  | Gear, 6TH STAGE CYLINDER GEAR | 62 | AB20 | WASH BEFORE PAINT | OR66738 | GEAR,PUMP INPUT GEAR 9000SERIES | 0 | 1.03 | 1.35 | 0.001 | 2017-10-04
RX01121 | 6638 | 0050 | TR105048 | X |  | Gear, 7TH STAGE CYLINDER GEAR | 62 | AB20 | WASH BEFORE PAINT | OR66738 | GEAR,PUMP INPUT GEAR 9000SERIES | 0 | 0.6 | 1.5 | 0.001 | 2017-10-04
RX01121 | 6638 | 0050 | TR107453 | X |  | Helical Gear, CYLINDER, 5TH STAGE | 20 | AB20 | TEMPORARY WASH BEFORE PAINT | OR66738 | GEAR,PUMP INPUT GEAR 9000SERIES | 0 | 0.6 | 1.5 | 0.001 | 2017-07-06
RX01121 | 6638 | 0050 | TR107454 | X |  | Gear, 6TH STAGE CYLINDER GEAR | 20 | AB20 | TEMPORARY WASH BEFORE PAINT | OR66738 | GEAR,PUMP INPUT GEAR 9000SERIES | 0 | 1.03 | 1.35 | 0.001 | 2017-07-06
RX01121 | 6638 | 0050 | TR107455 | X |  | Gear, 7TH STAGE CYLINDER GEAR | 20 | AB20 | TEMPORARY WASH BEFORE PAINT | OR66738 | GEAR,PUMP INPUT GEAR 9000SERIES | 0 | 0.6 | 1.5 | 0.001 | 2017-07-06
RX01121 | 6638 | 0058 | TR107565 | X |  | Helical Gear, 2ND AND 4TH STG. GEAR | 20 | AB20 | TEMPORARY WASH BEFORE PAINT | OR66738 | GEAR,PUMP INPUT GEAR 9000SERIES | 0 | 0.6 | 1.5 | 0 | 2017-07-06
RX01121 | 6638 | 0058 | TR107566 | X |  | Helical Gear, 3RD STAGE GEAR | 20 | AB20 | TEMPORARY WASH BEFORE PAINT | OR66738 | GEAR,PUMP INPUT GEAR 9000SERIES | 0 | 0.6 | 1.5 | 0 | 2017-07-06
RX01121 | 6638 | 0050 | YZ502826 | P |  | GEAR, GEAR, CYLINDER, 5TH STAGE | 40 | AB20 | TEMPORARY WASH BEFORE PAINT | RX43198 | GEAR,PUMP INPUT GEAR 9000SERIES | 0 | 0.6 | 1.5 | 0.001 | 2019-03-11
RX01121 | 6638 | 0050 | YZ502832 | P |  | GEAR, GEAR, CYLINDER, 6TH STAGE | 40 | AB20 | TEMPORARY WASH & 100% INSPECT FOR DAMAGE | RX43198 | GEAR,PUMP INPUT GEAR 9000SERIES | 0 | 1.03 | 2.35 | 0.001 | 2019-03-11
RX01121 | 6638 | 0050 | YZ502836 | P |  | GEAR, GEAR, CYLINDER 7TH STAGE | 40 | AB20 | TEMPORARY WASH BEFORE PAINT | RX43198 | GEAR,PUMP INPUT GEAR 9000SERIES | 0 | 0.6 | 1.5 | 0.001 | 2019-03-11
RX01429 | 6804 | 0261 | R247977 | P |  | SHAFT, OUTPUT, HYDRO W/GEAR | 40 | AB22 | WASH, BLOWOFF, & SPRAY W/ RP - INDIV | RM00064 | STANDARD PRODUCTION ROUTING | 0 | 0.23 | 0.26 | 0.26 | 2016-03-11
RX01518 | 6810 | 0050 | R159983 | P |  | Shaft, HIGH RANGE SUNOUTPUT GEAR AND | 40 | AB20 | (W/#6810) SHAPE SPLINE. 100% INSPECTION | MK87351 | STANDARD PRODUCTION ROUTING | 0 | 6.6 | 3.92 | 0.001 | 2015-08-20
RX01536 | 6886 | 0055 | R113686 | T |  | ROCKSHAFT | 40 | AB20 | HARD TURN (2) 92.024 BEARING | TB68172 | SERVICE/INTERFACTORY ROUTING | 6 | 8 | 6 | 6 | 2018-06-11
RX01536 | 6886 | 0050 | R117816 | T |  | ROCKSHAFT | 40 | AF33 | HARD TURN 889.948 +/- .02 | TB68172 | SERVICE/INTERFACTORY ROUTING | 5.9 | 8 | 5.9 | 5.9 | 2018-06-11
RX01536 | 6886 | 0030 | R134705 | T |  | Rockshaft, 8RT | 40 | AB20 | HARD TURN (2) 92.02 BEARING | TB68172 | STANDARD PRODUCTION ROUTING | 6 | 8 | 6 | 6 | 2018-06-11
RX01536 | 6886 | 0040 | R193680 | T |  | ROCKSHAFT | 40 | AF33 | HARD TURN (2) 92.02 BEARING DIAS | PB51212 | STANDARD PRODUCTION ROUTING | 5.9 | 8 | 5.9 | 5.9 | 2018-07-18
RX01536 | 6886 | 0030 | R246531 | T |  | ROCKSHAFT | 40 | AF33 | HARD TURN (2) 92.02 BEARING DIAS | TB68172 | STANDARD PRODUCTION ROUTING | 6.8 | 10.7 | 6.8 | 6.8 | 2018-02-06
RX01421 | 6895 | 0250 | R537593 | T | UD-02 | SUN GEAR, FINAL DRIVE | 60 | AB10 | TURN 35 DIA BORE 14 MIN DEP AND CHAMFER | RX41518 | STANDARD PRODUCTION ROUTING | 6.7 | 11.6 | 6.9 | 6.9 | 2015-10-12
RX01421 | 6895 | 0140 | R551494 | T | UD-02 | Shaft, MODE 2 OUTPUT | 40 | AB20 | ROUGH TURN 72.50MM AND 78.024MM BORES; H | MS71951 | Standard Production Routing | 0 | 9.3 | 10.6 | 9.1 | 2018-05-10
RX01421 | 6895 | 0145 | R551494 | T | UD-2 | Shaft, MODE 2 OUTPUT | 40 | AB20 | HARD TURN CENTER ON SPLINE END; HARD TU | TM03682 | Standard Production Routing | 0 | 7.5 | 8.6 | 8.6 | 2017-04-13
RX01421 | 6895 | 0250 | R568623 | E |  | Shaft, SUN PINION - ISO 72-88 | 33 | AB10 | HARD TURN GROOVE AND SHOULDER | BB01672 | Production Routing | 0 | 0 | 0 | 0 | 2018-12-14
RX01421 | 6895 | 0250 | R568625 | X |  | Pinion Shaft, SPECIAL | 33 | AB10 | HARD TURN GROOVE AND SHOULDER | BB01672 | Production Routing | 0 | 0 | 0 | 0 | 2018-11-06
RX01427 | 6935 | 0040 | R225853 | T |  | GEAR, LOWER REDUCTION | 40 | AB10 | (W/ 6932) HOB 49 TOOTH GEAR, LOCATE INTE | NT36930 | STANDARD PRODUCTION ROUTING | 6.4 | 11 | 6.4 | 6.4 | 2013-01-14
RX01427 | 6935 | 0040 | R283321 | T |  | Gear, A RANGE DRIVEN | 40 | AB10 | (W/#6932) HOB (68) GEAR TEETH, LOCATE SP | DS60223 | STANDARD PRODUCTION ROUTING | 4.93 | 8.1 | 4.93 | 4.93 | 2014-02-24
RX01427 | 6935 | 0040 | R305783 | T |  | Gear, FIRST SUN | 50 | AB10 | (W/#6932) HOB GEAR TEETH, LOCATE PART W/ | PP32857 | Standard Production Routing | 3.43 | 5.6 | 3.43 | 3.43 | 2013-03-01
RX01427 | 6935 | 0040 | R315637 | T |  | GEAR, B-RANGE | 40 | AB10 | HOB GEAR TEETH, LOCATE SPLINE UP | TM03682 | STANDARD PRODUCTION ROUTING | 0 | 6.7 | 3.99 | 4.62 | 2018-05-25
RX01427 | 6935 | 0040 | R322744 | T | UD-01 | GEAR, A-RANGE | 40 | AB10 | (W/#6932) TAPER HOB GEAR TEETH, LOCATE S | RX43198 | STANDARD PRODUCTION ROUTING | 4.15 | 6.9 | 4.15 | 4.15 | 2016-02-11
RX01427 | 6935 | 0035 | R328363 | T |  | GEAR, A-RANGE | 40 | AB10 | (W/#6932) HOB (68) GEAR TEETH, LOCATE SP | DS60223 | STANDARD PRODUCTION ROUTING | 4.96 | 8.1 | 4.96 | 4.96 | 2014-02-24
RX01427 | 6935 | 0030 | R345075 | X |  | IDLER GEAR, FINAL DRIVE, AFT, 4T | 40 | AB10 | HOB (37) GEAR TEETH - LOAD PINSTAMP UP | BC63012 | Standard Production Routing | 0 | 12.1 | 6.9 | 7.3 | 2017-10-05
RX01427 | 6935 | 0030 | R538084 | X |  | IDLER GEAR, FINAL DRIVE, FORWARD, 4 | 40 | AB10 | HOB (37) GEAR TEETH - LOAD PINSTAMP UP | RX43198 | Standard Production Routing | 0 | 12.1 | 7 | 7.3 | 2018-04-03
RX01427 | 6935 | 0040 | R538706 | T |  | Helical Gear, 2ND AND 4TH STG GEAR 52T R | 40 | AB10 | (W/#6932) HOB 52T RIGHT HAND GEAR, LOCAT | MK16515 | GEAR,PUMP INPUT GEAR 9000SERIES | 0 | 9.3 | 5.7 | 5.7 | 2016-02-15
RX01427 | 6935 | 0040 | R538707 | T |  | Helical Gear, GEAR, CYLINDER 3RD STG 52T | 40 | AB10 | (W/#6932) HOB 52T LEFT HAND GEAR, LOCATE | KD70023 | GEAR,PUMP INPUT GEAR 9000SERIES | 5.8 | 9.2 | 5.8 | 5.8 | 2015-11-03
RX01427 | 6935 | 0035 | R547813 | T |  | GEAR, A-RANGE | 33 | AB10 | (W/#6932) HOB (68) GEAR TEETH, LOCATE SP | KD70023 | STANDARD PRODUCTION ROUTING | 4.36 | 7.4 | 4.36 | 4.36 | 2016-02-12
RX01427 | 6935 | 0030 | R553490 | P |  | IDLER GEAR, FINAL DRIVE, AFT, 4T RC | 40 | AB10 | HOB (37) GEAR TEETH - LOAD PINSTAMP UP | RX43198 | Standard Production Routing | 0 | 11.3 | 6.7 | 6.7 | 2019-01-16
RX01427 | 6935 | 0030 | R553491 | P |  | IDLER GEAR, FINAL DRIVE, FORE, 4T | 40 | AB10 | HOB (37) GEAR TEETH - LOAD PINSTAMP UP | RX43198 | Standard Production Routing | 0 | 11.3 | 6.6 | 6.6 | 2019-01-16
RX01427 | 6935 | 0025 | R555005 | T |  | Planet Pinion | 50 | AB10 | HOB LARGE GEAR TEETH & DEBURR. ENGRAVE | KD70023 | PRODUCTION VERSION | 0 | 5.2 | 3.13 | 3.13 | 2016-04-04
RX01427 | 6935 | 0032 | R556420 | T |  | GEAR, CLUTCH H 46T | 30 | AB10 | HOB 46 TOOTH RH GEAR(W/6932)LOAD PART WI | TM03682 | PRODUCTION VERSION | 0 | 11.6 | 6.7 | 6.9 | 2017-04-07
RX01427 | 6935 | 0032 | R556994 | T | AE-01 | HELICAL GEAR, LO, 43T DRIVE GEAR | 40 | AB10 | (W/6932)HOB 43 TOOTH RH GEAR | TM03682 | PRODUCTION VERSION | 0 | 5.6 | 3.45 | 3.45 | 2017-04-07
RX01427 | 6935 | 0032 | R556995 | T | AE-01 | HELICAL GEAR, HI, 53T DRIVEN GEAR | 40 | AB10 | (W/6932)HOB 53 TOOTH RH GEAR | TM03682 | PRODUCTION VERSION | 0 | 6.7 | 4.03 | 4.03 | 2017-04-07
RX01427 | 6935 | 0040 | R565286 | T |  | Gear, LOWER REDUCTION | 33 | AB10 | (W/ 6932) HOB 49 TOOTH GEAR, LOCATE INTE | BC63012 | STANDARD PRODUCTION ROUTING | 6.4 | 11 | 6.4 | 6.4 | 2017-11-16
RX01427 | 6935 | 0040 | R566927 | X |  | Gear, FIRST SUN | 30 | AB10 | (W/#6932) HOB GEAR TEETH, LOCATE PART W/ | DS60223 | Standard Production Routing | 3.43 | 5.6 | 3.43 | 3.43 | 2018-02-08
RX01427 | 6935 | 0032 | TR105038 | X |  | Gear, CLUTCH A - 40T | 62 | AB10 | HOB 46 TOOTH RH GEAR(W/6932) | BC63012 | STANDARD PRODUCTION ROUTING | 9.3 | 15.6 | 9.3 | 0 | 2016-05-12
RX01427 | 6935 | 0032 | TR105042 | X |  | Gear, CLUTCH L,M - 36T | 62 | AB10 | HOB 41 TOOTH LH GEAR(W/6932). LOCATE SPL | BC63012 | STANDARD PRODUCTION ROUTING | 6.2 | 10.6 | 6.2 | 0 | 2016-05-12
RX01427 | 6935 | 0032 | TR105043 | X |  | Gear, GEAR, CLUTCH H - 40T | 62 | AB10 | HOB 46 TOOTH RH GEAR(W/6932)LOAD PART WI | BC63012 | PRODUCTION VERSION | 6.9 | 12 | 6.9 | 0 | 2016-05-12
RX01427 | 6935 | 0040 | TR105044 | X |  | Helical Gear, 2ND AND 4TH STG GEAR | 62 | AB10 | (W/#6932) HOB 52T RIGHT HAND GEAR, LOCAT | BC63012 | GEAR,PUMP INPUT GEAR 9000SERIES | 0 | 9.3 | 5.7 | 0 | 2016-05-12
RX01427 | 6935 | 0040 | TR105045 | X |  | Helical Gear | 62 | AB10 | (W/#6932) HOB 52T LEFT HAND GEAR, LOCATE | BC63012 | GEAR,PUMP INPUT GEAR 9000SERIES | 5.8 | 9.2 | 5.8 | 0 | 2016-05-12
RX01427 | 6935 | 0032 | TR107451 | X |  | Gear, CLUTCH L,M - 36T | 62 | AB10 | HOB 36 TOOTH LH GEAR(W/6932). LOCATE SPL | DS60223 | STANDARD PRODUCTION ROUTING | 6.2 | 10.6 | 6.2 | 0.001 | 2017-07-06
RX01427 | 6935 | 0032 | TR107452 | X |  | Gear, GEAR, CLUTCH H - 40T | 62 | AB10 | HOB 40 TOOTH RH GEAR(W/6932)LOAD PART WI | DS60223 | PRODUCTION VERSION | 6.9 | 12 | 6.9 | 0.001 | 2017-07-06
RX01427 | 6935 | 0040 | TR107565 | X |  | Helical Gear, 2ND AND 4TH STG. GEAR | 20 | AB10 | (W/#6932) HOB 52T RIGHT HAND GEAR, LOCAT | DS60223 | GEAR,PUMP INPUT GEAR 9000SERIES | 0 | 9.3 | 5.7 | 0.001 | 2017-07-06
RX01427 | 6935 | 0040 | TR107566 | X |  | Helical Gear, 3RD STAGE GEAR | 20 | AB10 | (W/#6932) HOB 52T LEFT HAND GEAR, LOCATE | DS60223 | GEAR,PUMP INPUT GEAR 9000SERIES | 5.8 | 9.2 | 5.8 | 0.001 | 2017-07-06
RX01427 | 6935 | 0032 | TR108239 | X |  | Gear, CLUTCH A - 40T | 20 | AB10 | HOB 46 TOOTH RH GEAR(W/6932) | BC63012 | STANDARD PRODUCTION ROUTING | 9.3 | 15.6 | 9.3 | 0 | 2016-05-12
RX01427 | 6935 | 0032 | TR108241 | X |  | Gear, CLUTCH L,M - 36T | 20 | AB10 | HOB 41 TOOTH LH GEAR(W/6932). LOCATE SPL | BC63012 | STANDARD PRODUCTION ROUTING | 6.2 | 10.6 | 6.2 | 0 | 2016-05-12
RX01427 | 6935 | 0032 | TR108242 | X |  | Gear, GEAR, CLUTCH H - 40T | 20 | AB10 | HOB 46 TOOTH RH GEAR(W/6932)LOAD PART WI | BC63012 | PRODUCTION VERSION | 6.9 | 12 | 6.9 | 0 | 2016-05-12
RX01427 | 6935 | 0032 | YZ502067 | T | UD-01 | GEAR, GEAR,CLUTCH A 46T RH HELICAL | 40 | AB10 | HOB 46 TOOTH RH GEAR(W/6932) | SF03572 | STANDARD PRODUCTION ROUTING | 8.7 | 14.4 | 8.7 | 8.7 | 2013-09-06
RX01427 | 6935 | 0032 | YZ502089 | T |  | CLU H 46T | 40 | AB10 | HOB 46 TOOTH RH GEAR(W/6932) | SF03572 | STANDARD PRODUCTION ROUTING | 6.5 | 11.3 | 6.5 | 6.5 | 2013-06-21
RX01427 | 6935 | 0040 | YZ502580 | T |  | GEAR, PUMP INPUT | 40 | AB10 | (W/#6932) HOB 60 GEAR TEETH, LOCATE HUB | RX41518 | GEAR,PUMP INPUT GEAR 9000SERIES | 8.2 | 12.1 | 8.1 | 8.2 | 2017-07-13
RX01427 | 6935 | 0032 | YZ502812 | T |  | GEAR, GEAR CLUTCH A 46T | 40 | AB10 | HOB 46 TOOTH RH GEAR(W/6932) | BL10728 | STANDARD PRODUCTION ROUTING | 9.3 | 15.6 | 9.3 | 9.3 | 2014-11-19
RX01427 | 6935 | 0032 | YZ502827 | T |  | GEAR, GEAR CLUTCH L, M 41T | 40 | AB10 | HOB 41 TOOTH LH GEAR(W/6932). LOCATE SPL | BL10728 | STANDARD PRODUCTION ROUTING | 6.2 | 10.6 | 6.2 | 6.2 | 2014-11-19
RX01524 | 7001 | 0020 | L212414 | T | UD-1 | Drive Shaft, DIFFERENTIAL DRIVE SHAFT, T | 40 | AB10 | MILL TO LENGTH & CENTER BOTH ENDS; | RX44252 | STANDARD PRODUCTION ROUTING | 21.2 | 17.7 | 21.2 | 21.2 | 2014-03-25
RX01524 | 7001 | 0020 | R115312 | P |  | PINION SHAFT, SHAFT,DIFF DRIVE AND | 40 | AB10 | MILL TO LENGTH & CENTER BOTH | RX44252 | STANDARD PRODUCTION ROUTING | 14.1 | 11.432 | 14.1 | 14.1 | 2014-03-25
RX01524 | 7001 | 0020 | R135107 | P |  | SHAFT,DIFF DRIVE & BEVEL PINION | 40 | AB10 | MILL TO LENGTH, CENTER BOTH ENDS | RX44252 | STANDARD PRODUCTION ROUTING | 11.7 | 2.41 | 11.7 | 11.7 | 2014-03-25
RX01524 | 7001 | 0020 | R199236 | T |  | SHAFT, DIFFERENTIAL DRIVE AND BEVE | 40 | AB10 | MILL TO LENGTH & CENTER BOTH ENDS; DRIL | RX43198 | STANDARD PRODUCTION ROUTING | 21.8 | 13.8 | 17.3 | 21.8 | 2018-05-14
RX01524 | 7001 | 0020 | R205829 | T |  | Pinion Shaft, SHAFT, DIFF DRIVE AND BEVE | 40 | AB10 | MILL TO LENGTH & CENTER BOTH | RX44252 | STANDARD PRODUCTION ROUTING | 20 | 16.5 | 20 | 20 | 2014-03-25
RX01524 | 7001 | 0020 | R205831 | P |  | PINION SHAFT, SHAFT, DIFF DRIVE AND | 40 | AB10 | MILL TO LENGTH & CENTER BOTH ENDS; DRIL | PB51212 | STANDARD PRODUCTION ROUTING | 20 | 15.1 | 18.4 | 20 | 2016-02-15
RX01524 | 7001 | 0020 | R224801 | T |  | SHAFT, DIFFERENTIAL DRIVE AND BEVE | 40 | AB10 | MILL & CENTER BOTH ENDS; DRILL 9.5 DIA | SF03572 | STANDARD PRODUCTION ROUTING | 20.9 | 15.4 | 19 | 20.9 | 2016-05-26
RX01524 | 7001 | 0020 | R225507 | T | UD-01 | DRIVE SHAFT, SHAFT, DIFF DRIVE AND | 40 | AB10 | MILL TO LENGTH & CENTER BOTH | RX44252 | STANDARD PRODUCTION ROUTING | 19.9 | 16.2 | 19.9 | 19.9 | 2014-03-26
RX01524 | 7001 | 0020 | R227894 | P |  | DRIVE SHAFT, MW 4/5 ZF IVT DIFFEREN | 40 | AB10 | MILL TO LENGTH & CENTER BOTH END | RX44252 | STANDARD PRODUCTION ROUTING | 14.6 | 11.845 | 14.6 | 14.6 | 2014-03-25
RX01524 | 7001 | 0020 | R309828 | T |  | Gear, PINION SHAFT | 40 | AB10 | MILL TO LENGTH & CENTER BOTH ENDS; DRIL | RX44252 | STANDARD PRODUCTION ROUTING | 21.6 | 18.2 | 21.6 | 21.6 | 2014-03-25
RX01524 | 7001 | 0020 | R312432 | T | UD-1 | BEVEL GEAR, PINION SHAFT | 30 | AB10 | MILL TO LENGTH & CENTER BOTH ENDS; | SF03572 | STANDARD PRODUCTION ROUTING | 20.3 | 16.8 | 20.3 | 20.3 | 2014-07-09
RX01524 | 7001 | 0020 | R345144 | T | UD-01 | PINION SHAFT | 40 | AB10 | MILL TO LENGTH & CENTER BOTH ENDS; DRIL | PB51212 | STANDARD PRODUCTION ROUTING | 21.8 | 16.2 | 19.7 | 21.8 | 2018-12-21
RX01524 | 7001 | 0020 | R345399 | T | UD-01 | GEAR, GROUND, 50K SHAFT, DIFF DRIVE | 40 | AB10 | MILL & CENTER BOTH ENDS; DRILL 9.5 DIA | SF03572 | STANDARD PRODUCTION ROUTING | 20.1 | 15.1 | 18.7 | 20.1 | 2016-07-08
RX01524 | 7001 | 0020 | R345810 | T | SA-01 | Shaft | 40 | AB10 | MILL TO LENGTH & CENTER BOTH | RX44252 | STANDARD PRODUCTION ROUTING | 20.1 | 16.7 | 20.1 | 20.1 | 2014-03-25
RX01524 | 7001 | 0020 | R554175 | T | UD-01 | PINION SHAFT, 30K / 40K | 40 | AB10 | MILL & CENTER BOTH ENDS; DRILL 9.5 DIA | SF03572 | STANDARD PRODUCTION ROUTING | 20.1 | 15.3 | 18.9 | 20.1 | 2016-05-27
RX01509 | 7151 | 0015 | R170927 | P |  | HOUSING, PUMP DRIVE | 40 | AB10 | MACHINE COMPLETE | DG37244 | STANDARD PRODUCTION ROUTING | 63.3 | 181 | 63.3 | 63.3 | 2017-01-23
RX01509 | 7151 | 0030 | R176728 | P |  | MANIFOLD, 16PST VALVING | 40 | AB10 | MACHINE COMPLETE | PB51212 | STANDARD PRODUCTION ROUTING | 58.7 | 158 | 58.7 | 58.7 | 2015-10-01
RX01509 | 7151 | 0020 | R219310 | P |  | Manifold, VALVING | 40 | AB10 | MACHINE COMPLETE | PB51212 | STANDARD PRODUCTION ROUTING | 58.7 | 158 | 58.7 | 58.7 | 2015-10-01
RX01509 | 7151 | 0010 | R242450 | T |  | MANIFOLD, TRANSMISSION | 60 | AB10 | MACHINE COMPLETE | PB51212 | STANDARD PRODUCTION ROUTING | 92.3 | 257 | 92.3 | 95 | 2015-10-01
RX01509 | 7151 | 0010 | R313452 | T |  | HOUSING, PUMP DRIVE | 40 | AB10 | MACHINE COMPLETE | KP70811 | Standard Production Routing | 63.3 | 173 | 61.5 | 63.3 | 2017-09-14
RX01509 | 7151 | 0010 | R343021 | T |  | MANIFOLD, 16PST VALVING | 40 | AB10 | MACHINE COMPLETE | PB51212 | Standard Production Routing | 58.7 | 158 | 58.7 | 60.4 | 2015-10-01
RX01509 | 7151 | 0010 | R554889 | T |  | Housing, PUMP DRIVE | 60 | AB10 | MACHINE COMPLETE | PB51212 | Standard Production Routing | 69.6 | 196 | 69.6 | 76.5 | 2018-01-10
RX01509 | 7151 | 0010 | R558839 | T |  | MANIFOLD, TRANSMISSION, IVT | 30 | AB10 | MACHINE COMPLETE | PB51212 | STANDARD PRODUCTION ROUTING | 91.3 | 254 | 91.3 | 95 | 2017-06-20
RX01509 | 7151 | 0010 | R560067 | T |  | HOUSING, PUMP DRIVE | 40 | AB10 | MACHINE COMPLETE | PB51212 | Standard Production Routing | 77.2 | 220 | 77.2 | 77.2 | 2019-01-11
RX01509 | 7151 | 0010 | R563337 | X |  | Manifold, TRANSMISSION, HIVT | 33 | AB10 | MACHINE COMPLETE | DS36937 | STANDARD PRODUCTION ROUTING | 91.3 | 254 | 91.3 | 0.001 | 2019-01-24
RX01509 | 7151 | 0050 | R563337 | E |  | Manifold, TRANSMISSION, HIVT | 33 | AF33 | APPLY RUST PREVENTATIVE AND BAG PARTS | KP70811 | STANDARD PRODUCTION ROUTING | 0 | 0 | 0 | 0 | 2016-04-04
RX01509 | 7151 | 0010 | R567011 | E |  | Housing, PUMP DRIVE HOUSING | 33 | AB10 | MACHINE COMPLETE | DS36937 | Standard Production Routing | 79.4 | 227 | 79.4 | 79.4 | 2019-01-25
RX01509 | 7151 | 0040 | R567011 | E |  | Housing, PUMP DRIVE HOUSING | 33 | AF33 | APPLY RUST PREVENTATIVE AND BAG PARTS | KP70811 | Standard Production Routing | 0 | 0 | 0 | 0 | 2017-08-09
RX01509 | 7151 | 0010 | R569891 | E |  | Housing, PUMP DRIVE | 20 | AB10 | MACHINE COMPLETE | KP70811 | Standard Production Routing | 77.2 | 220 | 77.2 | 77.2 | 2019-01-08
RX01524 | 72524 | 0078 | R325785 | P |  | Gear, SPIRAL BEVEL RING | 40 | AB20 | FOR TRACKING PURPOSES ONLY | RX43198 | STANDARD PRODUCTION ROUTING | 0 | 0.001 | 0 | 0.001 | 2017-07-17
RX01429 | 72549 | 0005 | RE225851 | P |  | SHAFT,TRANSMISION OUTPUT SHAFT ASMB | 40 | AB20 | KIT R225852 & R225853 INTO SPECI | TM03682 | STANDARD PRODUCTION ROUTING | 0 | 0.001 | 0.001 | 0.001 | 2017-03-06
RX01429 | 72549 | 0005 | RE587783 | X |  | Shaft, TRANSMISION OUTPUT SHAFT, HIVT | 62 | AB20 | KIT R563415 & R565286 INTO SPECI | DS60223 | MASA PRODUCTION ROUTING | 0 | 0.001 | 0.001 | 0.001 | 2016-04-04
RX01429 | 72549 | 0005 | RE590745 | P |  | Sun Gear, REVERSE SUN ASSEMBLY | 30 | AB20 | KIT R311031 & R566240 INTO SPECIAL CONTA | CS70234 | STANDARD PRODUCTION ROUTING | 0 | 0.001 | 0.001 | 0.001 | 2017-11-28
RX01516 | 72567 | 0121 | R343911 | P | SA-01 | PLANET PINION, PINION, PLANET | 40 | AF33 | RELEASE INSPECTION - CHECK THREE PIECES | RX41518 | STANDARD PRODUCTION ROUTING | 0 | 0.001 | 0 | 0.001 | 2015-08-21
RX01516 | 72567 | 0280 | R553565 | E |  | GEAR, R2, 51T DRIVEN GEAR | 40 | AB10 | RELEASE TO LINE STOP | JG90645 | STANDARD PRODUCTION ROUTING | 0 | 1 | 0 | 0 | 2018-12-06
RX01516 | 72567 | 0120 | R553956 | T |  | GEAR, REVERSE, 46T DRIVE GEAR | 40 | AB20 | HANDLING DAMAGE CHECK | TM03682 | STANDARD PRODUCTION ROUTING | 0 | 0 | 0 | 0 | 2018-08-29
RX01516 | 72567 | 0120 | R560122 | P |  | PLANET PINION, FINAL DRIVE | 40 | AB20 | D516 RELEASE INSPECTION | TM03682 | Planet Pinion, FINAL DRIVE | 0 | 0.001 | 0.001 | 0.001 | 2018-01-29
RX01519 | 72568 | 0056 | R554164 | T | UD-01 | COUNTERSHAFT, C, PST | 40 | AB20 | RELEASE INSPECTION | TM03682 | Standard Production Routing | 0 | 0.001 | 0 | 0.001 | 2018-06-27
RX01519 | 72568 | 0056 | R554165 | T | UD-01 | SHAFT, INPUT A, PST | 40 | AB20 | RELEASE INSPECTION | TM03682 | Standard Production Routing | 0 | 0.001 | 0 | 0 | 2018-07-20
RX01519 | 72568 | 0182 | R554165 | T |  | SHAFT, INPUT A, PST | 40 | AB20 | RELEASE INSPECTION | TM03682 | Standard Production Routing | 0 | 0.001 | 0.001 | 0.001 | 2018-07-20
RX01519 | 72568 | 0055 | R563418 | X |  | Shaft, OUTPUT, 16 PST. | 33 | AB20 | RELEASE INSPECTION | TM03682 | STANDARD PRODUCTION ROUTING | 0 | 0.001 | 0.001 | 0.001 | 2019-02-20
RX01519 | 72568 | 0160 | R565569 | E |  | Shaft, 2ND, 3RD, 4TH STAGE SHAFT | 30 | AF33 | RELEASE INSPECTION | KA69210 | Standard Production Routing | 0 | 0.001 | 0 | 0.001 | 2018-09-19
RX01519 | 72568 | 0065 | R568787 | E |  | Shaft, OUTPUT D, PST | 40 | AB20 | RELEASE INSPECTION | RX42915 | Standard Production Routing | 0 | 0.001 | 0 | 0.001 | 2017-08-09
RX01519 | 72568 | 0182 | R568787 | E |  | Shaft, OUTPUT D, PST | 40 | AB20 | RELEASE INSPECTION | RX42915 | Standard Production Routing | 0.001 | 0.001 | 0.001 | 0.001 | 2017-08-09
RX01429 | 72577 | 0270 | R564236 | X |  | Gear, MODE 4/5 CLUTCH | 20 | AF33 | RELEASE INSPECTION | JG90645 | STANDARD PRODUCTION ROUTING | 0 | 0.001 | 0 | 0.001 | 2016-05-12
RX01429 | 72577 | 0270 | TR105035 | X |  | Gear, GEAR CLUTCH 1 - 58T | 62 | AB20 | RELEASE INSPECTION | BC63012 | STANDARD PRODUCTION ROUTING | 0 | 0.001 | 0 | 0 | 2016-05-12
RX01429 | 72577 | 0270 | TR105036 | X |  | Gear, CLUTCH 2 - 47T | 62 | AB20 | RELEASE INSPECTION | BC63012 | PRODUCTION VERSION | 0 | 0.001 | 0 | 0 | 2016-05-12
RX01429 | 72577 | 0270 | TR105037 | X |  | Gear, GEAR CLUTCH R - 58T | 62 | AF33 | RELEASE INSPECTION | BC63012 | STANDARD PRODUCTION ROUTING | 0 | 0.001 | 0 | 0 | 2016-05-12
RX01429 | 72577 | 0270 | TR105038 | X |  | Gear, CLUTCH A - 40T | 62 | AB20 | RELEASE INSPECTION | BC63012 | STANDARD PRODUCTION ROUTING | 0 | 0.001 | 0 | 0 | 2016-05-12
RX01429 | 72577 | 0270 | TR105041 | X |  | Gear, CLUTCH C - 62T | 62 | AB20 | RELEASE INSPECTION | BC63012 | PRODUCTION VERSION | 0 | 0.001 | 0 | 0 | 2016-05-12
RX01429 | 72577 | 0270 | TR105042 | X |  | Gear, CLUTCH L,M - 36T | 62 | AF33 | RELEASE INSPECTION | BC63012 | STANDARD PRODUCTION ROUTING | 0 | 0.001 | 0 | 0 | 2016-05-12
RX01429 | 72577 | 0270 | TR105043 | X |  | Gear, GEAR, CLUTCH H - 40T | 62 | AB20 | RELEASE INSPECTION | BC63012 | PRODUCTION VERSION | 0 | 0.001 | 0 | 0 | 2016-05-12
RX01429 | 72577 | 0270 | TR108236 | X |  | Gear, GEAR CLUTCH 1 - 58T | 20 | AB20 | RELEASE INSPECTION | BC63012 | STANDARD PRODUCTION ROUTING | 0 | 0.001 | 0 | 0 | 2016-05-12
RX01429 | 72577 | 0270 | TR108237 | X |  | Gear, CLUTCH 2 - 47T | 20 | AB20 | RELEASE INSPECTION | BC63012 | PRODUCTION VERSION | 0 | 0.001 | 0 | 0 | 2016-05-12
RX01429 | 72577 | 0270 | TR108238 | X |  | Gear, GEAR CLUTCH R - 58T | 20 | AF33 | RELEASE INSPECTION | BC63012 | STANDARD PRODUCTION ROUTING | 0 | 0.001 | 0 | 0 | 2016-05-12
RX01429 | 72577 | 0270 | TR108239 | X |  | Gear, CLUTCH A - 40T | 20 | AB20 | RELEASE INSPECTION | BC63012 | STANDARD PRODUCTION ROUTING | 0 | 0.001 | 0 | 0 | 2016-05-12
RX01429 | 72577 | 0270 | TR108240 | X |  | Gear, CLUTCH C - 62T | 20 | AB20 | RELEASE INSPECTION | BC63012 | PRODUCTION VERSION | 0 | 0.001 | 0 | 0 | 2016-05-12
RX01429 | 72577 | 0270 | TR108241 | X |  | Gear, CLUTCH L,M - 36T | 20 | AF33 | RELEASE INSPECTION | BC63012 | STANDARD PRODUCTION ROUTING | 0 | 0.001 | 0 | 0 | 2016-05-12
RX01429 | 72577 | 0270 | TR108242 | X |  | Gear, GEAR, CLUTCH H - 40T | 20 | AB20 | RELEASE INSPECTION | BC63012 | PRODUCTION VERSION | 0 | 0.001 | 0 | 0 | 2016-05-12
RX01509 | 7259 | 0015 | R152589 | P |  | HOUSING, PUMP DRIVE | 40 | AB10 | MACHINE COMPLETE | PB51212 | SERVICE/INTERFACTORY ROUTING | 63.3 | 181 | 63.3 | 63.3 | 2012-11-30
RX01509 | 7259 | 0015 | R163964 | P |  | COVER, TRANSMISSION, REAR | 40 | AB10 | MACHINE COMPLETE | PB51212 | STANDARD PRODUCTION ROUTING | 74 | 181 | 74 | 74 | 2016-10-04
RX01509 | 7259 | 0020 | R165990 | P |  | Cover, TRANSMISSION REAR | 40 | AB10 | MACHINE COMPLETE | PB51212 | STANDARD PRODUCTION ROUTING | 74 | 181 | 74 | 74 | 2016-10-04
RX01509 | 7259 | 0010 | R207023 | P |  | Housing, AXLE | 40 | AB10 | MACHINE COMPLETE | KP70811 | STANDARD PRODUCTION ROUTING | 26.2 | 73.3 | 26.2 | 26.2 | 2019-02-01
RX01509 | 7259 | 0015 | R210449 | P |  | HOUSING, PUMP DRIVE | 40 | AB10 | MACHINE COMPLETE | PB51212 | STANDARD PRODUCTION ROUTING | 63.3 | 181 | 63.3 | 63.3 | 2012-11-30
RX01509 | 7259 | 0010 | R234569 | P |  | HOUSING, AXLE | 40 | AB10 | MACHINE COMPLETE | KP70811 | STANDARD PRODUCTION ROUTING | 27.6 | 78.7 | 27.6 | 27.6 | 2019-02-01
RX01509 | 7259 | 0010 | R243832 | X |  | Cover, FRONT FOR ILS | 40 | AB10 | MACHINE COMPLETE | PB51212 | COVER, FRONT FOR ILS | 78 | 192 | 78 | 78 | 2019-02-22
RX01509 | 7259 | 0010 | R244633 | X |  | Cover, FRONT FOR MFWD | 40 | AB10 | MACHINE COMPLETE | PB51212 | Cover, FRONT FOR MFWD | 78 | 192 | 78 | 78 | 2019-02-27
RX01509 | 7259 | 0010 | R312930 | X |  | Cover, FOR FPTO | 40 | AB10 | MACHINE COMPLETE | PB51212 | Cover, FOR FPTO | 78 | 192 | 78 | 78 | 2019-02-27
RX01509 | 7259 | 0015 | R329847 | T | UD-03 | COVER, TRANSMISSION REAR | 40 | AB10 | MACHINE COMPLETE | PB51212 | Standard Production Routing | 77.9 | 192 | 113 | 77.9 | 2018-10-29
RX01509 | 7259 | 0010 | R343798 | T |  | HOUSING, AXLE 110 MM | 40 | AB10 | MACHINE COMPLETE | KP70811 | Standard Production Routing | 20.6 | 55.7 | 20.6 | 20.5 | 2018-10-31
RX01509 | 7259 | 0010 | R343801 | T |  | HOUSING, AXLE 120 MM SR | 40 | AB10 | MACHINE COMPLETE | KP70811 | Standard Production Routing | 21.8 | 60.2 | 21.8 | 21.9 | 2018-10-29
RX01509 | 7259 | 0010 | R537822 | T | AE-4 | HOUSING, PUMP DRIVE | 63 | AB10 | MACHINE COMPLETE | PB51212 | Standard Production Routing | 47.6 | 222 | 47.6 | 47.6 | 2015-02-27
RX01509 | 7259 | 0010 | R540453 | T | MA - 03 | HOUSING, AXLE - 120 MM STRUCTURAL | 40 | AB10 | MACHINE COMPLETE | KP70811 | Standard Production Routing | 19.6 | 53.8 | 19.6 | 19.9 | 2019-02-01
RX01509 | 7259 | 0010 | R551749 | T |  | HOUSING, 120MM AXLE | 40 | AB10 | MACHINE COMPLETE | KP70811 | Standard Production Routing | 18.1 | 49 | 18.1 | 18.1 | 2018-10-17
RX01509 | 7259 | 0010 | R567358 | E |  | Cover, FRONT, HIVT, FOR MFWD/2T/4T | 33 | AB10 | MACHINE COMPLETE | DS36937 | Cover, FRONT, HIVT, FOR MFWD/2T/4T | 78 | 192 | 78 | 78 | 2019-01-25
RX01509 | 7259 | 0050 | R567358 | E |  | Cover, FRONT, HIVT, FOR MFWD/2T/4T | 33 | AF33 | APPLY RUST PREVENTATIVE AND BAG PARTS | KP70811 | Cover, FRONT, HIVT, FOR MFWD/2T/4T | 0 | 0 | 0 | 0 | 2017-08-09
RX01509 | 7259 | 0010 | R567359 | T |  | Cover, FRONT, HIVT, FOR ILS W/O FPTO | 33 | AB10 | MACHINE COMPLETE | DG37244 | Cover, FRONT, HIVT, FOR ILS W/O FPTO | 78 | 192 | 78 | 78 | 2019-02-21
RX01509 | 7259 | 0050 | R567359 | E |  | Cover, FRONT, HIVT, FOR ILS W/O FPTO | 33 | AF33 | APPLY RUST PREVENTATIVE AND BAG PARTS | DG37244 | Cover, FRONT, HIVT, FOR ILS W/O FPTO | 0 | 0 | 0 | 0 | 2019-02-15
RX01509 | 7259 | 0010 | R567360 | T |  | Cover, FRONT, HIVT FOR ILS W/ FPTO | 33 | AB10 | MACHINE COMPLETE | DS36937 | Cover, FRONT, HIVT FOR ILS W/ FPTO | 78 | 192 | 78 | 78 | 2019-03-13
RX01509 | 7259 | 0040 | R567360 | E |  | Cover, FRONT, HIVT FOR ILS W/ FPTO | 33 | AF33 | APPLY RUST PREVENTATIVE AND BAG PARTS | DG37244 | Cover, FRONT, HIVT FOR ILS W/ FPTO | 0 | 0.001 | 0.001 | 0.001 | 2019-02-15
RX01509 | 7259 | 0010 | R568853 | X |  | Housing, REAR COVER, EIVT | 20 | AB10 | MACHINE COMPLETE | DG37244 | Housing, REAR COVER, EIVT | 103 | 323 | 103 | 103 | 2016-04-04
RX01509 | 7281 | 0040 | R219310 | P |  | Manifold, VALVING | 40 | AF33 | RE-WASH TO REMOVE RP | PB51212 | STANDARD PRODUCTION ROUTING | 1.17 | 14.4 | 1.17 | 1.17 | 2017-12-21
RX01421 | 7459 | 0053 | R220028 | T |  | SHAFT, TRACTION CLUTCH DRIVE | 40 | AB10 | DRILL (2) 2MM DIA. HOLES AND (1) | RX41518 | STANDARD PRODUCTION ROUTING | 6.5 | 3.75 | 6.5 | 6.5 | 2017-06-06
RX01421 | 7459 | 0030 | R229767 | T |  | Shaft, CU IDLER | 40 | AB10 | DRILL (5) 3.1 MM HOLES AND (4) 1.2 MM HO | RX41518 | STANDARD PRODUCTION ROUTING | 9.6 | 3.62 | 9.6 | 9.6 | 2017-06-06
RX01421 | 7459 | 0030 | R300932 | T |  | GEAR, CU IDLER | 40 | AB10 | DRILL (5) 3.1 MM HOLES AND (4) 1.2 MM HO | TM03682 | STANDARD PRODUCTION ROUTING | 0 | 7.235 | 8.9 | 9.4 | 2018-06-26
RX01421 | 7459 | 0063 | R323577 | X |  | Shaft, RANGE BOX INPUT | 40 | AB10 | DRILL (7) 3.1 MM HOLES AND (1) 4.8 MM HO | CS70234 | STANDARD PRODUCTION ROUTING | 0 | 9 | 0 | 0 | 2018-09-04
RX01428 | 75343 | 0240 | L215509 | X |  | GEAR, 1000 DRIVE MW6/7 PTO, 540E/10 | 40 | AB20 | CHECK ON GEAR ROLLER AND REMOVE BUMP | NT36930 | STANDARD PRODUCTION ROUTING | 0 | 1.98 | 2.25 | 2.25 | 2018-12-12
RX01428 | 75343 | 0232 | R108584 | P |  | GEAR (23T) | 40 | AB20 | CHECK ON GEAR ROLLER AND REMOVE | TM03682 | STANDARD PRODUCTION ROUTING | 1.5 | 1.37 | 1.5 | 1.5 | 2017-06-19
RX01428 | 75343 | 0232 | R227379 | X |  | GEAR, DIFFERENTIAL DRIVE SHAFT DRIV | 40 | AB20 | CHECK ON GEAR ROLLER AND REMOVE BUMPS - | NT36930 | STANDARD PRODUCTION ROUTING | 0 | 1.95 | 2.5 | 2.5 | 2018-06-12
RX01428 | 75343 | 0232 | R230383 | P |  | GEAR, MFWD INPUT, DRIVEN | 40 | AB20 | CHECK ON GEAR ROLLER & REMOVE | TM03682 | STANDARD PRODUCTION ROUTING | 2.5 | 1.95 | 2.5 | 2.5 | 2017-06-19
RX01428 | 75343 | 0232 | R325801 | P |  | GEAR, 1000 DRIVE | 40 | AB20 | CHECK ON GEAR ROLLER AND REMOVE BUMP | TM03682 | STANDARD PRODUCTION ROUTING | 1.75 | 1.2 | 1.75 | 1.75 | 2017-06-19
RX01421 | 7546 | 0021 | R220028 | T |  | SHAFT, TRACTION CLUTCH DRIVE | 40 | AB10 | MILL TO LENGTH, DRILL 31 DIA, | RX41518 | STANDARD PRODUCTION ROUTING | 6.3 | 6.4 | 6.3 | 6.3 | 2017-06-06
RX01421 | 7546 | 0021 | R286935 | P |  | Shaft, INPUT, WITH GEAR | 40 | AB10 | MILL ENDS (LEAVE STOCK TO FACE A | WW14142 | STANDARD PRODUCTION ROUTING | 10.5 | 8.5 | 10.5 | 10.5 | 2013-01-11
RX01421 | 7546 | 0021 | R286945 | T |  | SHAFT, INPUT, WITH GEAR | 40 | AB10 | MILL ENDS (LEAVE STOCK TO FACE | WW14142 | STANDARD PRODUCTION ROUTING | 12.1 | 10 | 12.1 | 12.1 | 2013-01-11
RX01421 | 7546 | 0021 | R309842 | T |  | Shaft, INPUT, W/ GEAR | 30 | AB10 | MILL ENDS (LEAVE STOCK TO FACE | RX41518 | STANDARD PRODUCTION ROUTING | 10.8 | 8.3 | 10.8 | 10.8 | 2017-06-06
RX01421 | 7546 | 0021 | R312434 | T |  | Shaft, INPUT, W/ GEAR | 30 | AB10 | MILL ENDS (LEAVE STOCK TO FACE | RX41518 | STANDARD PRODUCTION ROUTING | 11 | 8.3 | 11 | 11 | 2017-06-06
RX01421 | 7546 | 0020 | R323577 | T |  | Shaft, RANGE BOX INPUT | 40 | AB10 | MILL ENDS (LEAVE STOCK TO FACE SPLINE EN | WW14142 | STANDARD PRODUCTION ROUTING | 12.6 | 10.4 | 12.6 | 12.6 | 2013-01-11
RX01421 | 7546 | 0020 | R330788 | T |  | Shaft, RANGE BOX INPUT | 40 | AB10 | MILL ENDS (LEAVE STOCK TO FACE | RX41518 | STANDARD PRODUCTION ROUTING | 12.8 | 10.3 | 12.7 | 12.7 | 2015-10-12
RX01421 | 7546 | 0021 | R551499 | T | SA-01 | SHAFT, INPUT, WITH GEAR | 40 | AB10 | MILL ENDS (LEAVE STOCK TO FACE | TM03682 | STANDARD PRODUCTION ROUTING | 0 | 10.594 | 13.3 | 13.7 | 2018-02-09
RX01524 | 7551 | 0005 | R108350 | P |  | GEAR,DIFF SPIRAL BEVEL | 40 | AB20 | FACE BACKSIDE OF GEAR & CHFR OD; | MK87351 | STANDARD PRODUCTION ROUTING | 25.3 | 20.9 | 25.3 | 25.3 | 2014-03-23
RX01524 | 7551 | 0005 | R113705 | P |  | GEAR, DIFFERENTIAL SPIRAL BEVEL | 40 | AB20 | FACE BACKSIDE OF GEAR & CHFR OD; | MK87351 | STANDARD PRODUCTION ROUTING | 25.3 | 20.9 | 25.3 | 25.3 | 2014-03-23
RX01524 | 7551 | 0005 | R115311 | P |  | GEAR, DIFFERENTIAL SPIRAL BEVEL | 40 | AB20 | W/M7552 AS RANDOM SERV BATT | MK87351 | STANDARD PRODUCTION ROUTING | 12.6 | 18.4 | 12.6 | 12.6 | 2014-03-23
RX01524 | 7551 | 0005 | R116008 | P |  | GEAR,DIFF BEVEL GEAR | 40 | AB20 | FACE BACKSIDE OF GEAR & CHFR OD; | MK87351 | STANDARD PRODUCTION ROUTING | 23.8 | 19.6 | 23.8 | 23.8 | 2014-03-23
RX01524 | 7551 | 0005 | R116009 | P |  | GEAR,DIFFERENTIAL SPIRAL BEVEL | 40 | AB20 | FACE BACKSIDE OF GEAR & CHFR OD; | MK87351 | STANDARD PRODUCTION ROUTING | 23.8 | 19.6 | 23.8 | 23.8 | 2014-03-23
RX01524 | 7551 | 0010 | R131440 | P |  | GEAR, DIFFERENTIAL SPIRAL BEVEL | 40 | AB20 | FACE BACKSIDE OF GEAR & CHFR OD; | MK87351 | STANDARD PRODUCTION ROUTING | 12.5 | 9.7 | 12.5 | 12.5 | 2014-03-23
RX01524 | 7551 | 0015 | R135649 | P |  | GEAR, DIFFERENTIAL SPIRAL BEVEL | 40 | AB20 | FACE, BACKSIDE OF GEAR & CHFR | MK87351 | STANDARD PRODUCTION ROUTING | 21.6 | 17.6 | 21.6 | 21.6 | 2014-03-23
RX01524 | 7551 | 0005 | R158403 | T | UD-01 | GEAR, DIFFERENTIAL SPIRAL BEVEL | 40 | AB20 | W/M7552 AS RANDOM SERV BATTERY, | SF03572 | STANDARD PRODUCTION ROUTING | 12.4 | 16.1 | 12.2 | 12.4 | 2015-07-14
RX01524 | 7551 | 0005 | R184643 | P |  | GEAR, SPIRAL BEVEL | 40 | AB20 | W/M7552 AS RANDOM SERV BATT | MK87351 | STANDARD PRODUCTION ROUTING | 15.5 | 24.7 | 15.5 | 15.5 | 2014-03-23
RX01524 | 7551 | 0005 | R194069 | T |  | BEVEL GEAR, RING GEAR | 40 | AB20 | W/M7552 AS RANDOM SERV BATT | SF03572 | STANDARD PRODUCTION ROUTING | 11.6 | 14.1 | 12.2 | 11.6 | 2015-10-16
RX01524 | 7551 | 0005 | R205730 | P |  | GEAR, DIFFERENTIAL SPIRAL BEVEL | 40 | AB20 | W/M7552 AS RANDOM SERV BATT | MK87351 | STANDARD PRODUCTION ROUTING | 10 | 14.2 | 10 | 10 | 2014-03-23
RX01524 | 7551 | 0005 | R206075 | P |  | GEAR, SPIRAL BEVEL RING | 40 | AB20 | W/M7552 AS RANDOM SERV BATT | MK87351 | STANDARD PRODUCTION ROUTING | 9.5 | 13.4 | 9.5 | 9.5 | 2014-03-23
RX01524 | 7551 | 0005 | R225814 | T | UD-01 | GEAR, SPIRAL BEVEL RING | 40 | AB20 | W/M7552 AS RANDOM SERV BATT | SF03572 | STANDARD PRODUCTION ROUTING | 12.1 | 15.3 | 12.1 | 12.1 | 2015-10-29
RX01524 | 7551 | 0005 | R228923 | T |  | BEVEL GEAR, GEAR, BEVEL | 40 | AB20 | 1ST OP: TURN BACKSIDE OF GEAR. 2ND OP: | SF03572 | Standard Production Routing | 13.6 | 21.4 | 13.7 | 13.6 | 2015-08-21
RX01524 | 7551 | 0005 | R232711 | T |  | BEVEL GEAR, SPIRAL BEVEL (HD FRONT | 40 | AB20 | 1ST OP:TURN BACK FACE, ID, DRILL, | SF03572 | Standard Production Routing | 11.9 | 21.4 | 13.7 | 11.9 | 2015-08-21
RX01524 | 7551 | 0005 | R237503 | P |  | GEAR,DIFF SPIRAL BEVEL,DIFF LOCK | 40 | AB20 | W/M7552 AS RANDOM SERV BATT | MK87351 | STANDARD PRODUCTION ROUTING | 9.3 | 12.6 | 9.3 | 9.3 | 2014-03-23
RX01524 | 7551 | 0005 | R277007 | T |  | GEAR, MFWD SPIRAL BEVEL RING | 40 | AB20 | W/M7552 AS RANDOM SERV BATT | MK87351 | Standard Production Routing | 14 | 20.4 | 14 | 14 | 2014-03-21
RX01524 | 7551 | 0005 | R277132 | T | UD-01 | BEVEL GEAR, MFWD DIFF LOCK SPIRAL | 40 | AB20 | W/M7552 AS RANDOM SERV BATT | SF03572 | Standard Production Routing | 12.5 | 17.4 | 12.2 | 12.5 | 2015-09-11
RX01524 | 7551 | 0005 | R299253 | T |  | Ring Gear, 39T | 40 | AB20 | TURN BACKFACE AND CHAMFER OD; | SF03572 | Standard Production Routing | 14.1 | 23.6 | 15 | 14.1 | 2015-09-25
RX01524 | 7551 | 0005 | R324792 | T | AE-02 | RING GEAR, MWFD RING SPIRAL BEVEL | 40 | AB20 | TURN BACKFACE AND CHAMFER OD; | SF03572 | Standard Production Routing | 14.1 | 23.6 | 15 | 14.1 | 2015-09-25
RX01524 | 7551 | 0005 | R325785 | T | AE-03 | Gear, SPIRAL BEVEL RING | 40 | AB20 | "ROUTING FOR MANUAL CELL (7551 & 7552)" | SF03572 | STANDARD PRODUCTION ROUTING | 25.3 | 24.7 | 15.5 | 25.3 | 2015-08-21
RX01524 | 7551 | 0005 | R332947 | T | MX-01 | Bevel Gear, DIFFERENTIAL REAR | 40 | AB20 | 1ST OP: TURN BACKSIDE OF GEAR. 2ND OP: | SF03572 | Standard Production Routing | 13.7 | 21.4 | 13.7 | 13.7 | 2015-08-21
RX01524 | 7551 | 0005 | R336172 | T | UD-01 | RING GEAR, SPIRAL BEVEL | 40 | AB20 | 1ST SPINDLE FACE BACKSIDE OF | SF03572 | STANDARD PRODUCTION ROUTING | 12.2 | 15.5 | 12 | 12.2 | 2015-07-14
RX01524 | 7551 | 0005 | R338064 | T | MX-01 | Bevel Gear, DIFFERENTIAL FRONT | 40 | AB20 | 1ST OP:TURN BACK FACE, ID, DRILL, | RX43198 | Standard Production Routing | 13.7 | 21.1 | 13.6 | 13.7 | 2018-04-09
RX01524 | 7551 | 0005 | R345397 | T | SA-01 | Bevel Gear, GROUND, RING GEAR | 40 | AB20 | W/M7552 AS RANDOM SERV BATTERY, | SF03572 | STANDARD PRODUCTION ROUTING | 12.2 | 15.5 | 12.2 | 12.2 | 2015-10-27
RX01524 | 7551 | 0005 | R345402 | T | SA-01 | BEVEL GEAR, GROUND, RING GEAR | 40 | AB20 | W/M7552 AS RANDOM SERV BATT | SF03572 | STANDARD PRODUCTION ROUTING | 12.5 | 15.4 | 12.5 | 12.5 | 2015-10-27
RX01524 | 7551 | 0005 | R553611 | T | AE-03 | GEAR, SPIRAL BEVEL RING | 40 | AB20 | "ROUTING FOR MANUAL CELL (7551 & 7552)" | PB51212 | STANDARD PRODUCTION ROUTING | 15.5 | 24.7 | 15.5 | 15.5 | 2018-12-21
RX01524 | 7551 | 0005 | R554238 | T |  | BEVEL GEAR DRIVE, GEAR, SPIRAL BEVE | 40 | AB20 | W/M7552 AS RANDOM SERV BATT | PB51212 | STANDARD PRODUCTION ROUTING | 12.3 | 14.3 | 12.3 | 12.1 | 2017-08-22
RX01524 | 7551 | 0005 | R556382 | X | AE-03 | Bevel Gear, DIFFERENTIAL RING FRONT | 30 | AB20 | "ROUTING FOR MANUAL CELL (7551 & 7552)" | RX40106 | STANDARD PRODUCTION ROUTING | 15.5 | 24.7 | 15.5 | 15.5 | 2015-05-21
RX01524 | 7551 | 0005 | R559201 | X |  | Ring Gear, MWFD RING SPIRAL BEVEL | 33 | AB20 | TURN BACKFACE AND CHAMFER OD; | RX40106 | Standard Production Routing | 14.1 | 16 | 9.7 | 9.7 | 2018-02-08
RX01524 | 7551 | 0005 | R567172 | X | AE-03 | Bevel Gear, DIFFERENTIAL RING REAR | 30 | AB20 | "ROUTING FOR MANUAL CELL (7551 & 7552)" | RX40106 | STANDARD PRODUCTION ROUTING | 15.5 | 24.7 | 15.5 | 15.5 | 2015-05-21
RX01429 | 7569 | 0200 | R101097 | T |  | HUB, CLUTCH | 40 | AB10 | GRIND ONE FACE FIRST SIDE | NT36930 | STANDARD PRODUCTION ROUTING | 2.37 | 1.92 | 2.37 | 2.37 | 2012-10-01
RX01429 | 7569 | 0200 | R131427 | P |  | GEAR, 1ST PLANET RING | 40 | AB10 | GRIND ONE FACE | CS70234 | SERVICE/INTERFACTORY ROUTING | 0 | 1.25 | 2.403 | 2.403 | 2015-07-29
RX01429 | 7569 | 0200 | R163056 | T |  | GEAR, RING | 40 | AB10 | GRIND 1ST SIDE PART STAMP UP ON TABLE | CS70234 | STANDARD PRODUCTION ROUTING | 0 | 2.19 | 2.69 | 2.69 | 2015-07-29
RX01429 | 7569 | 0200 | R199918 | P |  | GEAR, RING | 40 | AB10 | GRIND ONE FACE | TM84479 | STANDARD PRODUCTION ROUTING | 0 | 0.46 | 3.95 | 3.95 | 2012-08-16
RX01429 | 7569 | 0200 | R203444 | T |  | GEAR, SPUR | 40 | AB10 | GRIND HUB FACE (DATUM A) | NT36930 | STANDARD PRODUCTION ROUTING | 2.66 | 2.32 | 2.66 | 2.66 | 2012-10-01
RX01429 | 7569 | 0200 | R227142 | P |  | GEAR, FIXED UNIT OUTPUT | 40 | AB20 | GRIND FACE PART NUMBER FACING | AK14801 | STANDARD PRODUCTION ROUTING | 1.8 | 2 | 1.8 | 1.8 | 2015-04-01
RX01429 | 7569 | 0200 | R241542 | P |  | GEAR, RU CU HYDRO | 40 | AB10 | GRIND HUB 1ST SIDE - LOCATE PART | MK87351 | STANDARD PRODUCTION ROUTING | 2.88 | 2.21 | 2.88 | 2.88 | 2014-01-23
RX01429 | 7569 | 0200 | R250464 | P |  | GEAR, VARIABLE UNIT INPUT | 40 | AB20 | GRIND FACE, LOCATE PART NO. | AK14801 | STANDARD PRODUCTION ROUTING | 1.8 | 2 | 1.8 | 1.8 | 2015-04-01
RX01429 | 7569 | 0140 | R300930 | T |  | GEAR, HYDRO DRIVE GEAR | 40 | AB10 | GRIND HUB 1ST SIDE - LOCATE PART | NT36930 | STANDARD PRODUCTION ROUTING | 1.12 | 0.88 | 1.12 | 1.12 | 2012-11-02
RX01429 | 7569 | 0200 | R345792 | T | UD-01 | GEAR, COUNTERSHAFT INPUT | 30 | AB10 | GRIND HUB FACE | WM89296 | Standard Production Routing | 0.81 | 0.76 | 0.69 | 0.81 | 2015-08-03
RX01429 | 7569 | 0200 | R566239 | X |  | Sun Gear, 2ND SUN | 30 | AB10 | GRIND 1ST SIDE (ID CHAMFER UP) | NT36930 | STANDARD PRODUCTION ROUTING | 2.09 | 1.76 | 2.09 | 2.09 | 2017-11-28
RX01429 | 7569 | 0262 | R566248 | X |  | Planet Pinion, PINION, PLANET | 30 | AB10 | GRIND OPPOSITE GEAR FACE | CS70234 | STANDARD PRODUCTION ROUTING | 0 | 1.2 | 2.5 | 2.5 | 2018-08-13
RX01421 | 7573 | 0032 | L217292 | X |  | COUNTERSHAFT, MW6/7 PTO, 540E/1000 | 40 | AB10 | HOB GEAR AND DEBURR. | MS71951 | STANDARD PRODUCTION ROUTING | 14.5 | 11.1 | 13.1 | 14.5 | 2018-03-15
RX01421 | 7573 | 0042 | L222314 | E |  | Countershaft, COUNTERSHAFT REAR PTO, 54 | 30 | AB10 | HOB (15) GEAR TEETH. | RX43198 | STANDARD PRODUCTION ROUTING | 8 | 7.1 | 8.3 | 8.3 | 2019-01-16
RX01421 | 7573 | 0032 | L222315 | E |  | Countershaft, REAR-PTO, 540/540E DRIVE | 30 | AB10 | HOB GEAR AND BURR. | RX43198 | STANDARD PRODUCTION ROUTING | 8 | 7.6 | 8.9 | 8.8 | 2019-01-16
RX01421 | 7573 | 0030 | R159983 | P |  | Shaft, HIGH RANGE SUNOUTPUT GEAR AND | 40 | AB10 | HOB GEAR TEETH AND STAMP TOOTH T | TM03682 | STANDARD PRODUCTION ROUTING | 0 | 5 | 13.2 | 13.2 | 2018-08-17
RX01421 | 7573 | 0042 | R183203 | X |  | COUNTERSHAFT, 540 DRIVE | 40 | AB10 | HOB GEAR AND BURR. | MS71951 | STANDARD PRODUCTION ROUTING | 8 | 6.8 | 8 | 8 | 2017-12-19
RX01421 | 7573 | 0032 | R183219 | P |  | COUNTERSHAFT, EC 540 DRIVE | 40 | AB10 | HOB GEAR AND BURR. | TM03682 | STANDARD PRODUCTION ROUTING | 0 | 5.1 | 6.1 | 13.8 | 2018-06-14
RX01421 | 7573 | 0042 | R184056 | X |  | Countershaft, 540 DRIVE | 40 | AB10 | HOB GEAR AND BURR. | PP33948 | STANDARD PRODUCTION ROUTING | 0 | 7.6 | 9 | 9 | 2018-03-02
RX01421 | 7573 | 0051 | R191177 | X |  | SHAFT,INPUT W/HYDRO DRIVE GEAR | 40 | AB10 | HOB (40) GEAR TEETH. | BB01672 | STANDARD PRODUCTION ROUTING | 0 | 3.73 | 4.43 | 4.43 | 2017-02-07
RX01421 | 7573 | 0042 | R228745 | X |  | COUNTERSHAFT | 40 | AB10 | HOB (15) GEAR TEETH. | MS71951 | STANDARD PRODUCTION ROUTING | 8 | 7.1 | 8.3 | 8.3 | 2018-03-02
RX01421 | 7573 | 0032 | R228746 | X |  | COUNTERSHAFT | 40 | AB10 | HOB GEAR AND BURR. | SH96954 | STANDARD PRODUCTION ROUTING | 8 | 7.6 | 8.9 | 8.8 | 2018-04-05
RX01421 | 7573 | 0030 | R246625 | P |  | COUNTERSHAFT, MW 4/5 3-SPEED PTO | 40 | AB10 | HOB GEAR AND BURR. | TM03682 | SERVICE/INTERFACTORY ROUTING | 0 | 4.79 | 5.8 | 15.4 | 2017-08-16
RX01421 | 7573 | 0050 | R250462 | T |  | SHAFT, INPUT W/HYDRO DRIVE GEAR | 40 | AB10 | HOB GEAR TEETH | AR21508 | STANDARD PRODUCTION ROUTING | 0 | 3.86 | 4.49 | 4.49 | 2018-10-23
RX01421 | 7573 | 0032 | R284244 | T | MX-03 | COUNTERSHAFT, MW 4/5 3 SPEED PTO | 40 | AB10 | HOB GEAR AND BURR | CS70234 | STANDARD PRODUCTION ROUTING | 0 | 8.6 | 10 | 10 | 2019-01-11
RX01421 | 7573 | 0031 | R303651 | X |  | GEAR, REVERSE COUNTERSHAFT | 40 | AB10 | HOB (GEAR A) & (GEAR B) | MS71951 | GEAR, REVERSE COUNTERSHAFT | 19.5 | 17 | 19.4 | 19.5 | 2017-07-11
RX01421 | 7573 | 0050 | R310678 | T |  | PINION, FINAL DRIVE SUN | 40 | AB10 | HOB GEAR TEETH | MS71951 | STANDARD PRODUCTION ROUTING | 6.11 | 6.8 | 8 | 7.11 | 2017-12-07
RX01421 | 7573 | 0032 | R316272 | T | MX-01 | COUNTERSHAFT, 2 SPEED | 40 | AB10 | HOB GEAR AND BURR. | MS71951 | STANDARD PRODUCTION ROUTING | 8.9 | 7.5 | 8.9 | 8.9 | 2017-12-07
RX01421 | 7573 | 0050 | R324796 | T | AE-02 | PINION, FINAL DRIVE SUN, 8:1 RATIO | 40 | AB10 | HOB GEAR TEETH | TM03682 | STANDARD PRODUCTION ROUTING | 0 | 7.4 | 8.4 | 10 | 2018-12-13
RX01421 | 7573 | 0032 | R325799 | X |  | COUNTERSHAFT, MW 4/5 3 SPEED PTO | 40 | AB10 | HOB GEAR AND BURR. | PP33948 | STANDARD PRODUCTION ROUTING | 0 | 7.4 | 8.8 | 8.8 | 2018-04-20
RX01421 | 7573 | 0030 | R332011 | T |  | SPUR GEAR, FIRST SUN DRIVE | 40 | AB10 | HOB GEAR AND SPLINE | MS71951 | Standard Production Routing | 8 | 9.4 | 11.4 | 9.7 | 2017-12-07
RX01421 | 7573 | 0050 | R340344 | T | AE-02 | Pinion, MFWD FD 6:1 SUN GEAR | 40 | AB10 | HOB GEAR TEETH | TM03682 | STANDARD PRODUCTION ROUTING | 0 | 6.8 | 7.7 | 10.1 | 2019-01-25
RX01421 | 7573 | 0030 | R538433 | X | UD-01 | COUNTERSHAFT, 3-SPEED REAR PTO | 30 | AB10 | HOB GEAR AND BURR. | MS71951 | STANDARD PRODUCTION ROUTING | 19.873 | 18.6 | 21.9 | 21.9 | 2018-03-12
RX01421 | 7573 | 0030 | R538434 | T | UD-01 | Countershaft, 2-SPEED REAR PTO | 40 | AB10 | HOB GEAR AND BURR. | TM03682 | STANDARD PRODUCTION ROUTING | 0 | 15.002 | 10.2 | 21.2 | 2018-12-14
RX01421 | 7573 | 0040 | R551494 | T |  | Shaft, MODE 2 OUTPUT | 40 | AB10 | HOB GEAR TEETH AND STAMP part # | TM03682 | Standard Production Routing | 0 | 18.5 | 21.3 | 23 | 2019-02-12
RX01421 | 7573 | 0031 | R553350 | X |  | COUNTERSHAFT, GEAR | 40 | AB10 | HOB (20T GEAR) & (17T GEAR) | MS71951 | GEAR, REVERSE COUNTERSHAFT | 0 | 10.7 | 12.2 | 12.2 | 2018-03-08
RX01421 | 7573 | 0030 | R567795 | X | UD-01 | Pinion Shaft, MG1 PINION SHAFT | 20 | AB10 | HOB GEAR AND BURR. | RX42706 | STANDARD PRODUCTION ROUTING | 19.873 | 9.502 | 11.9 | 0.001 | 2018-05-16
RX01421 | 7573 | 0030 | R567796 | X | UD-01 | Pinion Shaft, MG2 PINION SHAFT | 20 | AB10 | HOB GEAR AND BURR. | RX42706 | STANDARD PRODUCTION ROUTING | 0.001 | 9.502 | 11.9 | 0.001 | 2018-05-16
RX01421 | 7602 | 0031 | R122906 | T |  | GEAR, COUNTERSHAFT | 40 | AB10 | HOB 15T (GEAR A)& 21T (GEAR B). | AR21508 | STANDARD PRODUCTION ROUTING | 13.9 | 12.2 | 13.9 | 13.9 | 2018-05-07
RX01421 | 7602 | 0050 | R192615 | T |  | GEAR, CARRIER DRIVE WITH SHAFT | 40 | AB10 | HOB GEAR AND SPLINE | TM03682 | STANDARD PRODUCTION ROUTING | 0 | 11.7 | 13.7 | 13.7 | 2017-01-18
RX01421 | 7602 | 0051 | R193945 | T |  | GEAR,HELICAL(REAR AXLE INPUT-GROUND | 40 | AB10 | HOB GEAR TEETH | WW14142 | STANDARD PRODUCTION ROUTING | 13.8 | 11.7 | 13.8 | 13.8 | 2013-01-11
RX01421 | 7602 | 0030 | R235012 | T |  | Gear, FIRST SUN DRIVE | 40 | AB10 | HOB GEAR AND DEBURR | AR21508 | STANDARD PRODUCTION ROUTING | 8.2 | 6.5 | 8.2 | 8.2 | 2016-11-02
RX01421 | 7602 | 0061 | R286935 | P |  | Shaft, INPUT, WITH GEAR | 40 | AB10 | FINISH HOB 19 TOOTH GEAR. WHEN | WW14142 | STANDARD PRODUCTION ROUTING | 15.2 | 12.6 | 15.2 | 15.2 | 2013-01-11
RX01421 | 7602 | 0061 | R286945 | T |  | SHAFT, INPUT, WITH GEAR | 40 | AB10 | FINISH HOB 14 TOOTH GEAR AND | RX41518 | STANDARD PRODUCTION ROUTING | 15.2 | 12.5 | 14.9 | 14.9 | 2015-10-12
RX01421 | 7602 | 0051 | R309842 | T |  | Shaft, INPUT, W/ GEAR | 30 | AB10 | PREFINISH HOB 20 TOOTH GEAR. WHEN CHECKI | WW14142 | STANDARD PRODUCTION ROUTING | 13.5 | 7.6 | 13.5 | 13.5 | 2013-01-11
RX01421 | 7602 | 0061 | R312434 | P |  | Shaft, INPUT, W/ GEAR | 30 | AB10 | FINISH HOB 14 TOOTH GEAR AND FINISH HOB | RX41518 | STANDARD PRODUCTION ROUTING | 15.1 | 12.6 | 15.8 | 15.8 | 2015-10-12
RX01421 | 7602 | 0060 | R323577 | X |  | Shaft, RANGE BOX INPUT | 40 | AB10 | HOB GEARS C AND D | CS70234 | STANDARD PRODUCTION ROUTING | 14.9 | 13.3 | 15.8 | 15.8 | 2018-09-04
RX01421 | 7602 | 0060 | R330788 | T |  | Shaft, RANGE BOX INPUT | 40 | AB10 | HOB GEARS C AND D | CS70234 | STANDARD PRODUCTION ROUTING | 16.6 | 13.9 | 16.6 | 16.6 | 2018-08-31
RX01421 | 7602 | 0060 | R332012 | T |  | HELICAL GEAR, SUN UNIT IDLER, REAR | 40 | AB10 | HOB GEAR; COMPLETE CAPABILITY STUDY ON P | RX41518 | Standard Production Routing | 11.7 | 9 | 11.7 | 11.7 | 2017-06-06
RX01421 | 7602 | 0031 | R332543 | T |  | SHAFT, OUTPUT | 40 | AB10 | HOB GEAR AND SPLINE "V" | RX41518 | Standard Production Routing | 20.4 | 15.9 | 20.2 | 20.2 | 2015-10-12
RX01421 | 7602 | 0061 | R551499 | T |  | SHAFT, INPUT, WITH GEAR | 40 | AB10 | FINISH HOB 14 TOOTH GEAR "D" AND | TM03682 | STANDARD PRODUCTION ROUTING | 0 | 16.2 | 18.9 | 18.9 | 2017-04-13
RX01427 | 7655 | 0035 | R159991 | P |  | PINION, PLANET, FRONT | 40 | AB20 | STAMP TOOTH TIMING MARK & SHAPE SMALL GE | NT36930 | STANDARD PRODUCTION ROUTING | 5.8 | 4 | 5.8 | 5.8 | 2017-02-27
RX01427 | 7655 | 0023 | R167447 | P |  | GEAR, (TDS) | 40 | AB20 | (L) SHAPE 52T SPLINE | RX43198 | STANDARD PRODUCTION ROUTING | 5.5 | 4.76 | 5.5 | 5.5 | 2016-02-01
RX01427 | 7656 | 0027 | R567867 | X |  | Gear, 1ST SPEED DRIVE | 30 | AB10 | SHAPE (60) TOOTH SPLINE | BC63012 | STANDARD PRODUCTION ROUTING | 0 | 7.5 | 0 | 0.001 | 2018-12-03
RX01516 | 7659 | 0050 | R105892 | T |  | GEAR, 1000 OUPUT DRIVE | 40 | AB10 | (W/ #7651) SHAPE 25T GEAR. | JG90645 | STANDARD PRODUCTION ROUTING I | 11.3 | 16 | 11.3 | 11.3 | 2018-02-17
RX01516 | 7659 | 0030 | R125177 | T |  | GEAR, 1000 OUTPUT DRIVE | 40 | AB10 | SHAPE 25T GEAR. | JG90645 | STANDARD PRODUCTION ROUTING | 8.8 | 15.6 | 8.8 | 8.8 | 2018-02-19
RX01516 | 7659 | 0030 | R125395 | T |  | GEAR, 1000 RPM OUTPUT DRIVE | 40 | AB10 | (W/ #7651) SHAPE 25T GEAR | DR85393 | STANDARD PRODUCTION ROUTING | 9 | 15.8 | 9 | 9 | 2017-07-18
RX01516 | 7659 | 0037 | R132248 | P |  | GEAR, C-RANGE | 40 | AB10 | SHAPE 37 TOOTH GEAR. | TM03682 | ALTERNATE ROUTING- MANUAL CELL | 0 | 20.9 | 11.9 | 6.8 | 2018-06-12
RX01516 | 7659 | 0034 | R163055 | T |  | GEAR, C RANGE DRIVEN | 40 | AB10 | SHAPE SMALL GEAR | TM03682 | STANDARD PRODUCTION ROUTING | 0 | 14.3 | 8.2 | 9.1 | 2018-05-11
RX01516 | 7659 | 0030 | R217720 | T | UD-03 | GEAR,PTO IDLER | 40 | AB10 | SHAPE 32 GEAR TEETH | DR85393 | STANDARD PRODUCTION ROUTING | 0 | 19.2 | 10.8 | 10.8 | 2017-07-12
RX01516 | 7659 | 0040 | R225375 | T |  | GEAR, MW 4/5 1000 PTO OUTPUT DRIVE | 40 | AB10 | (W/ #7651) SHAPE 27T GEAR | DR85393 | STANDARD PRODUCTION ROUTING | 11.5 | 15.9 | 11.5 | 11.5 | 2017-07-18
RX01516 | 7659 | 0051 | R226570 | T |  | GEAR, GEAR, 1000 OUTPUT | 40 | AB10 | (W/ #7651) SHAPE 25T GEAR | JG90645 | STANDARD PRODUCTION ROUTING | 11.2 | 14.9 | 11.2 | 11.2 | 2018-03-29
RX01516 | 7659 | 0050 | R227914 | T |  | Helical Gear, 1000 OUTPUT | 40 | AB10 | SHAPE 27T GEAR | RX41518 | STANDARD PRODUCTION ROUTING | 11.3 | 16 | 11.3 | 11.3 | 2015-09-07
RX01516 | 7659 | 0040 | R300215 | T |  | GEAR, MW 4/5 1000E PTO OUTPUT DRIVE | 40 | AB10 | SHAPE 24T GEAR | RX41518 | STANDARD PRODUCTION ROUTING | 12.7 | 20.6 | 11.6 | 11.6 | 2015-09-01
RX01516 | 7659 | 0040 | R300487 | T |  | GEAR, MW 4/5 1000 PTO OUTPUT DRIVE | 40 | AB10 | SHAPE 27T GEAR | DR85393 | STANDARD PRODUCTION ROUTING | 0 | 15.591 | 12.5 | 12.5 | 2016-11-10
RX01516 | 7659 | 0051 | R325040 | T |  | Gear, OUTPUT DRIVE, 1000 | 40 | AB10 | SHAPE 22T GEAR | DR85393 | STANDARD PRODUCTION ROUTING | 12.7 | 20.9 | 11.8 | 11.8 | 2017-07-18
RX01516 | 7659 | 0050 | R325041 | T |  | Gear, OUTPUT DRIVE, 1000E. | 40 | AB10 | SHAPE 22T GEAR | RX41518 | STANDARD PRODUCTION ROUTING | 11.8 | 20.9 | 11.8 | 11.8 | 2015-09-07
RX01516 | 7659 | 0051 | R326966 | T |  | GEAR, 1000 OUTPUT DRIVE 2 SPD | 40 | AB10 | SHAPE 27T GEAR | JG90645 | STANDARD PRODUCTION ROUTING | 9.4 | 16.6 | 9.4 | 9.4 | 2018-02-19
RX01521 | 7662 | 0030 | R101172 | T |  | GEAR, 1ST SUN | 40 | AB20 | (L) WASH & BLOWOFF | PB51212 | STANDARD PRODUCTION ROUTING | 0.113 | 0.129 | 0.113 | 0.113 | 2019-02-13
RX01521 | 7662 | 0030 | R163057 | T |  | Gear, PINION, PLANET | 40 | AB20 | WASH AND BLOW OFF | PB51212 | STANDARD PRODUCTION ROUTING | 0.113 | 0.087 | 0.113 | 0.214 | 2018-08-22
RX01521 | 7662 | 0050 | R171776 | T |  | GEAR, COUPLING, MFWD CLUTCH | 40 | AB20 | Wash & Blowoff; PACK INTO 40 x 50 | KV37075 | STANDARD PRODUCTION ROUTING | 0 | 0.4 | 0.47 | 0.47 | 2017-06-28
RX01521 | 7662 | 0022 | R186701 | T |  | Gear, REVERSE PLANET | 40 | AB20 | WASH AND BLOW OFF | BT65644 | STANDARD PRODUCTION ROUTING | 0 | 0.082 | 0.106 | 0.106 | 2010-10-01
RX01521 | 7662 | 0052 | R187321 | T |  | HUB, MFWD CLUTCH | 40 | AB20 | (L) WASH & PACKAGE | KV37075 | STANDARD PRODUCTION ROUTING | 0 | 0.45 | 0.45 | 0 | 2018-09-04
RX01521 | 7662 | 0025 | R222410 | T |  | UNIVERSAL JOINT YOKE, TRANSMISSION | 40 | AB20 | WASH AND BLOW OFF | PV81068 | STANDARD PRODUCTION ROUTING | 0.201 | 0.155 | 0.201 | 0.201 | 2013-10-31
RX01521 | 7662 | 0050 | R224074 | T |  | SPLINED COUPLING, BRAKE HUB | 40 | AF33 | WASH & BLOW OFF | LS40277 | STANDARD PRODUCTION ROUTING | 0 | 0.27 | 0.35 | 0.35 | 2017-03-24
RX01521 | 7662 | 0030 | R227592 | T |  | GEAR, 1ST SUN | 40 | AB20 | (L) WASH, BLOWOFF | PB51212 | STANDARD PRODUCTION ROUTING | 0.113 | 0.087 | 0.113 | 0.113 | 2019-02-13
RX01521 | 7662 | 0060 | R243285 | P |  | HUB, INPUT, 30-SERIES | 40 | AB20 | WASH AND BLOWOFF | VR84860 | STANDARD PRODUCTION ROUTING | 0 | 0.27 | 0.34 | 0.345 | 2011-03-16
RX01521 | 7662 | 0062 | R259077 | T | UD-01 | HUB, PTO CLUTCH | 40 | AF33 | WASH AND BLOWOFF. | SK24949 | STANDARD PRODUCTION ROUTING | 0.3 | 0.155 | 0.201 | 0.3 | 2015-10-23
RX01521 | 7662 | 0037 | R270864 | T |  | LOCKING COLLAR | 40 | AF33 | WASH & BLOWOFF | VR84860 | STANDARD PRODUCTION ROUTING | 0 | 0.207 | 0.27 | 0.27 | 2011-04-05
RX01521 | 7662 | 0032 | R303267 | T |  | Spur Gear, SUN 2 | 50 | AB20 | WASH AND BLOW OFF | PB51212 | STANDARD PRODUCTION ROUTING | 0.113 | 0.087 | 0.113 | 0.113 | 2019-02-20
RX01521 | 7662 | 0050 | R307653 | T |  | GEAR, HYDRAULIC PUMP DRIVE | 40 | AB20 | WASH AND BLOWOFF | CS70234 | STANDARD PRODUCTION ROUTING | 0 | 0.245 | 0.32 | 0.32 | 2018-10-24
RX01521 | 7662 | 0050 | R544421 | T | AE-02 | SPLINED COUPLING, MFWD CLUTCH ILS | 40 | AB20 | Wash & Blowoff / PACK INTO 40 x 50 | KV37075 | STANDARD PRODUCTION ROUTING | 0.192 | 0.148 | 0.192 | 0.192 | 2017-06-30
RX01521 | 7662 | 0052 | R544964 | T |  | HUB, MFWD CLUTCH | 40 | AB20 | (L) WASH & PACKAGE | KV37075 | STANDARD PRODUCTION ROUTING | 0 | 0.44 | 0 | 0 | 2018-09-04
RX01521 | 7662 | 0051 | R561590 | X |  | Hub, INPUT HUB | 33 | AB20 | WASH AND BLOWOFF | PB51212 | EXPERIMENTAL PRODUCTION ROUTING | 0 | 0.84 | 1.1 | 1.1 | 2019-01-15
RX01521 | 7662 | 0050 | R561677 | X | AE-02 | SPLINED COUPLING, MFWD CLUTCH ILS | 33 | AB20 | Wash & Blowoff | PB51212 | EXPERIMENTAL PRODUCTION ROUTING | 0.192 | 0.148 | 0.192 | 0.192 | 2019-03-14
RX01521 | 7662 | 0032 | R566928 | T |  | Spur Gear, SUN 2 | 30 | AB20 | WASH AND BLOW OFF | PB51212 | STANDARD PRODUCTION ROUTING | 0.113 | 0.087 | 0.113 | 0.113 | 2019-02-20
RX01518 | 7699 | 0060 | R83604 | P |  | SHAFT, INPUT DRIVE | 40 | AB20 | HOB SPLINE X & BURR | MK87351 | SERVICE/INTERFACTORY ROUTING | 1.99 | 4.98 | 1.99 | 1.99 | 2014-03-31
RX01518 | 7699 | 0070 | R83604 | P |  | SHAFT, INPUT DRIVE | 40 | AB10 | HOB SPLINE Z & BURR. | MK87351 | SERVICE/INTERFACTORY ROUTING | 1.21 | 2.72 | 1.21 | 1.21 | 2014-03-31
RX01521 | 7848 | 0078 | R101187 | T |  | Sun Gear, ADAPTER, SECOND SUN | 40 | AB20 | BROACH SPL, MINOR DIAMETER NEEDS TO BE C | KV37075 | STANDARD PRODUCTION ROUTING | 0 | 1.06 | 1.29 | 1.29 | 2017-03-16
RX01521 | 7848 | 0035 | R105848 | T |  | GEAR, DIFFERENTIAL BEVEL LOCK | 40 | AB20 | BROACH SPLINES TO SIZE | BT65644 | SERVICE/INTERFACTORY ROUTING | 0 | 0.88 | 1.05 | 1.182 | 2010-09-27
RX01521 | 7848 | 0030 | R108519 | T |  | HUB, MFWD CLUTCH | 40 | AB20 | BROACH 35 TOOTH SPL. LOCATE PART | KV37075 | STANDARD PRODUCTION ROUTING | 0 | 0.71 | 0.86 | 0.951 | 2017-03-02
RX01521 | 7848 | 0045 | R109489 | T |  | GEAR, DIFFERENTIAL BEVEL | 40 | AB20 | BROACH INT. SPLINE TO SIZE | BT65644 | STANDARD PRODUCTION ROUTING | 0 | 0.97 | 1.18 | 1.23 | 2010-09-27
RX01521 | 7848 | 0035 | R112169 | P |  | GEAR, DIFFERENTIAL BEVEL LOCK | 40 | AB20 | BROACH INT SPLINE TO SIZE | BT65644 | SERVICE/INTERFACTORY ROUTING | 0 | 1.01 | 1.28 | 1.28 | 2010-09-27
RX01521 | 7848 | 0100 | R120162 | T |  | YOKE, U-JOINT | 40 | AB20 | BROACH SPLINE TEETH. | VR84860 | STANDARD PRODUCTION ROUTING | 2.64 | 1.01 | 1.23 | 2.64 | 2011-04-08
RX01521 | 7848 | 0125 | R120768 | P | UD-01 | YOKE, U-JOINT | 40 | AB20 | BROACH SPLINE TEETH | RX43198 | STANDARD PRODUCTION ROUTING | 0 | 2.22 | 2.64 | 2.64 | 2014-01-31
RX01521 | 7848 | 0035 | R122699 | T |  | YOKE WITH SHAFT, MFWD INPUT | 40 | AB10 | BROACH (26) SPLINE TEETH. | VR84860 | STANDARD PRODUCTION ROUTING | 0 | 1.13 | 1.37 | 1.24 | 2011-04-08
RX01521 | 7848 | 0125 | R124124 | T |  | Universal Joint Yoke, YOKE, U-JOINT | 40 | AB20 | BROACH SPLINE TEETH | KS16074 | STANDARD PRODUCTION ROUTING | 0 | 0.95 | 1.15 | 2.64 | 2012-08-03
RX01521 | 7848 | 0035 | R128328 | T |  | Gear, DIFFERENTIAL BEVEL LOCK | 40 | AB20 | BROACH INT SPLINE TO SIZE | BT65644 | STANDARD PRODUCTION ROUTING | 2.39 | 0.96 | 1.16 | 1.243 | 2010-09-27
RX01521 | 7848 | 0125 | R130071 | T |  | GEAR, RING, WITH HUB | 40 | AB20 | BROACH SPLINES-CHECK FOR BURRS O | VR84860 | STANDARD PRODUCTION ROUTING | 0 | 2.4 | 3.06 | 3.06 | 2011-04-05
RX01521 | 7848 | 0035 | R136302 | T |  | GEAR, DIFFERENTIAL BEVEL LOCK | 40 | AB20 | BROACH SPLINES TO SIZE | BT65644 | STANDARD PRODUCTION ROUTING | 2.26 | 0.88 | 1.05 | 1.168 | 2010-09-27
RX01521 | 7848 | 0045 | R136303 | T |  | GEAR, DIFFERENTIAL BEVEL | 40 | AB20 | BROACH SPLINES TO SIZE | BT65644 | STANDARD PRODUCTION ROUTING | 0 | 0.89 | 1.07 | 1.125 | 2010-10-01
RX01521 | 7848 | 0100 | R152458 | P |  | Universal Joint Yoke, YOKE, U-JOINT | 40 | AB20 | BROACH SPLINE TEETH. | A0PP006DLOAD | SERVICE/INTERFACTORY ROUTING | 0 | 2.22 | 2.64 | 2.64 | 2005-08-09
RX01521 | 7848 | 0055 | R159989 | P |  | GEAR, RING, HYDRO INPUT | 40 | AB20 | BROACH INTERNAL SPLINE | MK87351 | STANDARD PRODUCTION ROUTING | 0 | 2.71 | 3.46 | 3.46 | 2014-01-23
RX01521 | 7848 | 0035 | R163992 | T |  | QUICK COUPLER, COUPLER, PTO SHAFT | 40 | AB20 | BROACH SPL. TEETH | BT65644 | STANDARD PRODUCTION ROUTING | 0 | 0.8 | 0.97 | 0.944 | 2010-10-01
RX01521 | 7848 | 0030 | R167045 | T | UD-01 | UNIVERSAL JOINT YOKE, YOKE, U-JOINT | 40 | AB20 | BROACH SPLINE TEETH | DS36937 | STANDARD PRODUCTION ROUTING | 2.64 | 0.93 | 1.11 | 2.64 | 2016-12-12
RX01521 | 7848 | 0036 | R171013 | P |  | HUB, CLUTCH W/GEAR | 40 | AB20 | BROACH SPLINE | RG43142 | SERVICE/INTERFACTORY ROUTING | 0 | 0.76 | 0.95 | 0.962 | 2012-09-27
RX01521 | 7848 | 0125 | R180544 | P |  | YOKE, UNIVERSAL JOINT | 40 | AB20 | BROACH SPLINE TEETH | A0PP006DLOAD | STANDARD PRODUCTION ROUTING | 0 | 2.22 | 2.64 | 2.64 | 2005-08-09
RX01521 | 7848 | 0040 | R192336 | P |  | HUB,BRAKE PARK | 40 | AB20 | BROACH SPLINE | VR84860 | STANDARD PRODUCTION ROUTING | 1.2 | 1.41 | 1.77 | 1.78 | 2011-03-16
RX01521 | 7848 | 0040 | R213544 | T |  | YOKE, DIFF, DRIVE SHAFT | 40 | AB20 | BROACH SPLINE TEETH, 100% AIR BLOWOFF C | KV37075 | STANDARD PRODUCTION ROUTING | 0 | 0.8 | 0.98 | 0.98 | 2018-11-14
RX01521 | 7848 | 0036 | R219257 | T |  | SPUR GEAR, CLUTCH WITH GEAR | 40 | AB20 | BROACH SPL | BT65644 | STANDARD PRODUCTION ROUTING | 0 | 0.84 | 1.02 | 1.078 | 2010-09-27
RX01521 | 7848 | 0036 | R219258 | T |  | SPUR GEAR, CLUTCH WITH GEAR | 40 | AB20 | BROACH SPL | BT65644 | STANDARD PRODUCTION ROUTING | 1.07 | 0.88 | 1.07 | 1.07 | 2010-09-27
RX01521 | 7848 | 0020 | R222410 | T |  | UNIVERSAL JOINT YOKE, TRANSMISSION | 40 | AB10 | BROACH (26) SPLINE TEETH. | PV81068 | STANDARD PRODUCTION ROUTING | 1.11 | 0.94 | 1.11 | 1.11 | 2013-10-31
RX01521 | 7848 | 0040 | R224074 | T |  | SPLINED COUPLING, BRAKE HUB | 40 | AB20 | BROACH SPLINE | BT65644 | STANDARD PRODUCTION ROUTING | 0 | 0.93 | 1.11 | 1.11 | 2010-09-27
RX01521 | 7848 | 0100 | R237389 | T |  | HUB, TRANS INPUT | 40 | AB20 | BROACH SPLINE TEETH | DR85393 | STANDARD PRODUCTION ROUTING | 0 | 1.03 | 1.24 | 1.26 | 2009-08-27
RX01521 | 7848 | 0050 | R243285 | P |  | HUB, INPUT, 30-SERIES | 40 | AB20 | BROACH | VR84860 | STANDARD PRODUCTION ROUTING | 0 | 1 | 1.25 | 1.27 | 2011-03-16
RX01521 | 7848 | 0035 | R245934 | T |  | RING GEAR, PQ INPUT PLANETARY | 40 | AB20 | BROACH SPLINE | VR84860 | STANDARD PRODUCTION ROUTING | 1.51 | 1 | 1.25 | 1.51 | 2011-01-10
RX01521 | 7848 | 0040 | R259077 | T |  | HUB, PTO CLUTCH | 40 | AB20 | BROACH SPLINE TEETH | RX43198 | STANDARD PRODUCTION ROUTING | 0.44 | 0.91 | 1.13 | 1.13 | 2012-02-28
RX01521 | 7848 | 0040 | R270853 | P | UD-01 | BEVEL GEAR, DIFFERENTIAL | 40 | AB20 | BROACH 20T SPLINES | BL10728 | STANDARD PRODUCTION ROUTING | 0.99 | 0.82 | 0.99 | 0.99 | 2014-11-19
RX01521 | 7848 | 0035 | R270861 | P | UD-01 | BEVEL GEAR, DIFFERENTIAL LOCK BEVEL | 40 | AB20 | BROACH 20T SPLINE | BL10728 | STANDARD PRODUCTION ROUTING | 1.01 | 0.83 | 1.01 | 1.01 | 2014-11-19
RX01521 | 7848 | 0035 | R292111 | T |  | HUB, COUPLING, OUTPUT SHAFT FRONT | 40 | AB20 | BROACH SPLINE TEETH | WM89296 | STANDARD PRODUCTION ROUTING | 0 | 0.83 | 1.02 | 0.982 | 2012-07-03
RX01521 | 7848 | 0030 | R302882 | T |  | HUB, MFWD OUTPUT | 40 | AB10 | BROACH 36 TOOTH SPL. | BL10728 | STANDARD PRODUCTION ROUTING | 1.7 | 1.36 | 1.7 | 1.7 | 2011-07-22
RX01521 | 7848 | 0100 | R302988 | T |  | Universal Joint Yoke, FRONT | 40 | AB20 | BROACH SPLINE TEETH | KS16074 | Standard Production Routing | 0 | 0.86 | 1.04 | 2.64 | 2012-07-17
RX01521 | 7848 | 0100 | R305941 | T |  | HUB, TRANSMISSION INPUT | 40 | AB20 | BROACH SPLINE TEETH | KS16074 | STANDARD PRODUCTION ROUTING | 1.24 | 0.87 | 1.03 | 1.24 | 2012-08-14
RX01521 | 7848 | 0100 | R307170 | T |  | Universal Joint Yoke, REAR TLS YOKE | 40 | AB20 | BROACH SPLINE TEETH. | PV81068 | STANDARD PRODUCTION ROUTING | 0 | 0.93 | 1.11 | 2.64 | 2013-07-24
RX01521 | 7848 | 0040 | R307650 | T |  | GEAR, HYDRAULIC PUMP/COMPRESSOR | 40 | AB20 | BROACH SPLINE TEETH | KS16074 | STANDARD PRODUCTION ROUTING | 1.23 | 1.04 | 1.23 | 1.23 | 2012-07-11
RX01521 | 7848 | 0040 | R307653 | T |  | GEAR, HYDRAULIC PUMP DRIVE | 40 | AB20 | BROACH SPLINE TEETH | RX43198 | STANDARD PRODUCTION ROUTING | 0 | 0.89 | 1.06 | 1.06 | 2012-08-03
RX01521 | 7848 | 0045 | R311912 | T |  | GEAR, DIFFERENTIAL BEVEL | 40 | AB20 | BROACH SPLINE TO SIZE | SM71042 | STANDARD PRODUCTION ROUTING | 1.07 | 0.96 | 1.15 | 1.07 | 2012-10-05
RX01521 | 7848 | 0045 | R312030 | T |  | BEVEL GEAR, DIFFERENTIAL LOCK BEVEL | 40 | AB20 | BROACH SPLINE TO SIZE | KS16074 | STANDARD PRODUCTION ROUTING | 0 | 0.91 | 1.11 | 1.11 | 2012-07-17
RX01521 | 7848 | 0040 | R316642 | T |  | SPLINED COUPLING, PARK BRAKE | 40 | AB20 | BROACH SPLINE | SM71042 | STANDARD PRODUCTION ROUTING | 1.77 | 0.99 | 1.19 | 1.77 | 2012-09-25
RX01521 | 7848 | 0100 | R319278 | T |  | UNIVERSAL JOINT YOKE, ZENITH 1150 M | 40 | AB20 | BROACH (20) SPLINE TEETH. | SM71042 | STANDARD PRODUCTION ROUTING | 2.64 | 1.08 | 1.29 | 2.64 | 2012-10-25
RX01521 | 7848 | 0030 | R325160 | T | AE-01 | HUB, MFWD CLUTCH | 40 | AB20 | BROACH 35 TOOTH SPL. LOCATE PART | SK24949 | STANDARD PRODUCTION ROUTING | 1.15 | 0.92 | 1.15 | 1.15 | 2016-02-25
RX01521 | 7848 | 0025 | R325879 | T |  | SHAFT, ILS COUPLER | 40 | AB20 | BROACH. | VR84860 | STANDARD PRODUCTION ROUTING | 0.92 | 0.77 | 0.92 | 0.92 | 2011-04-08
RX01521 | 7848 | 0030 | R335046 | T |  | HUB, PTO CLUTCH | 40 | AB20 | BROACH 22 TOOTH SPL | KS16074 | STANDARD PRODUCTION ROUTING | 1.29 | 1.03 | 1.29 | 1.29 | 2012-07-25
RX01521 | 7848 | 0040 | R337417 | T | AE-02 | GEAR, OUTPUT, STEERING PUMP DRIVE | 40 | AB20 | BROACH SPLINE TEETH | SK24949 | STANDARD PRODUCTION ROUTING | 1.18 | 0.97 | 1.18 | 1.18 | 2015-09-18
RX01521 | 7848 | 0100 | R337624 | T | UD-01 | HUB, TRANSMISSION INPUT | 40 | AB20 | BROACH SPLINE TEETH | BL10728 | STANDARD PRODUCTION ROUTING | 0 | 1.03 | 1.36 | 1.24 | 2014-03-13
RX01521 | 7848 | 0040 | R339645 | T | UD-03 | GEAR, HYDRAULIC PUMP DRIVE | 40 | AB20 | BROACH SPLINE TEETH | SK24949 | STANDARD PRODUCTION ROUTING | 1.24 | 1.01 | 1.24 | 1.24 | 2015-07-02
RX01521 | 7848 | 0100 | R542422 | T | AE-01 | Hub, INPUT COUPLER | 50 | AB20 | BROACH SPLINE TEETH | SK24949 | STANDARD PRODUCTION ROUTING | 1.26 | 1.04 | 1.26 | 1.26 | 2015-09-17
RX01521 | 7848 | 0100 | R551830 | T | UD-02 | HUB, TRANSMISSION INPUT | 40 | AB20 | BROACH SPLINE TEETH | SK24949 | STANDARD PRODUCTION ROUTING | 1.27 | 1.05 | 1.27 | 1.27 | 2015-12-02
RX01521 | 7848 | 0050 | R553085 | T |  | HUB, INPUT HUB | 40 | AB20 | BROACH | KV37075 | STANDARD PRODUCTION ROUTING | 1.48 | 1.14 | 1.48 | 1.48 | 2014-08-13
RX01521 | 7848 | 0030 | R555722 | X | UD-01 | UNIVERSAL JOINT YOKE, YOKE, PTO CLU | 40 | AB20 | BROACH SPLINE TEETH | DS36937 | STANDARD PRODUCTION ROUTING | 1.32 | 1.1 | 1.32 | 1.32 | 2016-12-12
RX01521 | 7848 | 0100 | R556518 | X | UD-01, UD-02 | UNIVERSAL JOINT YOKE, 1157 MFWD - 6 | 40 | AB20 | BROACH SPLINE TEETH | SK24949 | Standard Production Routing | 1.16 | 0.97 | 1.16 | 1.16 | 2016-03-03
RX01521 | 7848 | 0030 | R561678 | X | AE-01 | Splined Coupling, MFWD CLUTCH | 62 | AB20 | BROACH 35 TOOTH SPL. LOCATE PART | RX42915 | EXPERIMENTAL PRODUCTION ROUTING | 1.15 | 0.92 | 1.15 | 0.001 | 2016-04-04
RX01521 | 7848 | 0125 | R561783 | T |  | Universal Joint Yoke, YOKE, U-JOINT | 40 | AB20 | BROACH SPLINE TEETH | KV37075 | STANDARD PRODUCTION ROUTING | 0 | 0.95 | 1.15 | 2.64 | 2017-02-17
RX01521 | 7848 | 0035 | R562304 | X |  | Bevel Gear, GEAR,DIFFERENTIAL BEVEL LOCK | 33 | AB20 | BROACH SPLINE TO SIZE | PB51212 | EXPERIMENTAL PRODUCTION ROUTING | 1.15 | 0.94 | 1.15 | 1.15 | 2019-02-20
RX01521 | 7848 | 0030 | R563421 | X |  | Hub, MFWD CLUTCH, W/O ILS, 16 PST | 33 | AB20 | BROACH 35 TOOTH SPL. LOCATE PART | PB51212 | EXPERIMENTAL PRODUCTION ROUTING | 0 | 0.71 | 0.86 | 0.86 | 2019-02-20
RX01521 | 7848 | 0030 | R564308 | T |  | HUB, SUN PINION | 62 | AB10 | BROACH 36 TOOTH SPL. | KV37075 | STANDARD PRODUCTION ROUTING | 1.7 | 1.36 | 1.7 | 1.7 | 2016-04-04
RX01521 | 7848 | 0030 | R565476 | T |  | HUB, BRAKE, SUN PINION | 62 | AB10 | BROACH 36 TOOTH SPL. | KV37075 | STANDARD PRODUCTION ROUTING | 1.7 | 1.36 | 1.7 | 1.7 | 2016-11-29
RX01521 | 7848 | 0200 | R565991 | X |  | Hub, INPUT COUPLER | 30 | AB20 | BROACH SPLINE TEETH (LOCATE HUB SIDE U | KV37075 | STANDARD PRODUCTION ROUTING | 0 | 1.97 | 2.24 | 2.24 | 2017-10-23
RX01521 | 7848 | 0030 | R567812 | X |  | Splined Coupling, MFWD CLUTCH | 33 | AB20 | BROACH 35 TOOTH SPL. LOCATE PART | PB51212 | STANDARD PRODUCTION ROUTING | 0.86 | 0.71 | 0.86 | 0.86 | 2019-03-14
RX01521 | 7848 | 0030 | R568622 | T |  | Hub, SUN PINION | 33 | AB10 | BROACH 36 TOOTH SPL. | KV37075 | STANDARD PRODUCTION ROUTING | 1.7 | 1.36 | 1.7 | 1.7 | 2017-08-09
RX01521 | 7848 | 0030 | R568712 | T |  | Hub, BRAKE, SUN PINION | 33 | AB10 | BROACH 36 TOOTH SPL. | KV37075 | STANDARD PRODUCTION ROUTING | 1.7 | 1.36 | 1.7 | 1.7 | 2018-02-08
RX01521 | 7848 | 0040 | R63477 | T |  | GEAR, DIFFERENTIAL BEVEL | 40 | AB20 | BROACH SPLINES TO SIZE | BT65644 | STANDARD PRODUCTION ROUTING | 0 | 0.84 | 1.01 | 1.063 | 2010-09-27
RX01521 | 7848 | 0035 | R66715 | T |  | BEVEL GEAR, GEAR,DIFFERENTIAL BEVEL | 40 | AB20 | BROACH SPLINE TO SIZE | BT65644 | STANDARD PRODUCTION ROUTING | 0 | 0.94 | 1.15 | 1.15 | 2010-09-27
RX01521 | 7848 | 0045 | R74868 | T |  | GEAR, DIFFERENTIAL BEVEL | 40 | AB20 | BROACH SPLINES TO SIZE | BT65644 | SERVICE/INTERFACTORY ROUTING | 0 | 0.89 | 1.07 | 1.13 | 2010-09-27
RX01518 | 8102 | 0280 | L217292 | T |  | COUNTERSHAFT, MW6/7 PTO, 540E/1000 | 40 | AF33 | WASH, BLOW OFF & DIP IN R.P. | CS70234 | STANDARD PRODUCTION ROUTING | 0 | 1.39 | 1.59 | 1.59 | 2019-01-07
RX01518 | 8102 | 0280 | L222314 | X |  | Countershaft, COUNTERSHAFT REAR PTO, 54 | 30 | AB20 | WASH AND BLOWOFF AND DIP IN RP | CS70234 | STANDARD PRODUCTION ROUTING | 0.67 | 0.53 | 0.67 | 0.67 | 2019-01-17
RX01518 | 8102 | 0280 | L222315 | E |  | Countershaft, REAR-PTO, 540/540E DRIVE | 30 | AB20 | WASH, BLOW OFF & DIP IN R.P. | CS70234 | STANDARD PRODUCTION ROUTING | 1.09 | 0.89 | 1.09 | 1.09 | 2019-01-17
RX01518 | 8102 | 0050 | R101182 | T |  | SHAFT, INPUT DRIVE | 40 | AB20 | WASH & BLOWOFF (DO NOT DIP) | MK87351 | STANDARD PRODUCTION ROUTING | 0 | 0.7 | 0.28 | 0.28 | 2014-08-06
RX01518 | 8102 | 0047 | R104739 | P |  | SHAFT, PTO DRIVE | 40 | AB20 | WASH & BLOWOFF | MK87351 | SERVICE/INTERFACTORY ROUTING | 0.162 | 0.125 | 0.162 | 0.162 | 2014-03-31
RX01518 | 8102 | 0035 | R104741 | T | UD-01 | SHAFT, PTO DRIVE | 40 | AB20 | WASH & BLOWOFF | MK87351 | STANDARD PRODUCTION ROUTING | 0.144 | 0.111 | 0.144 | 0.144 | 2014-03-31
RX01518 | 8102 | 0111 | R104741 | T |  | SHAFT, PTO DRIVE | 40 | AF33 | WASH AND BLOWOFF | LS40277 | STANDARD PRODUCTION ROUTING | 0.144 | 0.111 | 0.144 | 0.144 | 2017-06-05
RX01518 | 8102 | 0045 | R109477 | T | UD-01 | SHAFT, PTO DRIVE | 40 | AB20 | WASH & BLOWOFF | MK87351 | STANDARD PRODUCTION ROUTING | 0.182 | 0.14 | 0.182 | 0.182 | 2014-04-01
RX01518 | 8102 | 0045 | R110037 | P |  | SHAFT, PTO DRIVE | 40 | AB20 | WASH & BLOWOFF | MK87351 | SERVICE/INTERFACTORY ROUTING | 0.162 | 0.125 | 0.162 | 0.162 | 2014-03-31
RX01518 | 8102 | 0280 | R122906 | T |  | GEAR, COUNTERSHAFT | 40 | AF33 | WASH, BLOW OFF & DIP IN R.P. | CS70234 | STANDARD PRODUCTION ROUTING | 0.63 | 0.48 | 0.63 | 0.63 | 2019-01-07
RX01518 | 8102 | 0080 | R122909 | T | UD-01 | SHAFT, OPTIONAL PTO OUTPUT | 40 | AB20 | WASH AND BLOWOFF | SS39728 | STANDARD PRODUCTION ROUTING | 0.179 | 0.155 | 0.201 | 0.179 | 2014-08-18
RX01518 | 8102 | 0048 | R125477 | P |  | SHAFT, ACCESSORY DRIVE | 40 | AB20 | WASH AND BLOWOFF | MK87351 | SERVICE/INTERFACTORY ROUTING | 0.162 | 0.125 | 0.162 | 0.162 | 2014-03-31
RX01518 | 8102 | 0048 | R130879 | P |  | SHAFT, ACCESSORY DRIVE | 40 | AB20 | WASH AND BLOWOFF | MK87351 | SERVICE/INTERFACTORY ROUTING | 0.166 | 0.128 | 0.166 | 0.166 | 2014-03-31
RX01518 | 8102 | 0048 | R130880 | P |  | SHAFT, ACCESSORY DRIVE | 40 | AB20 | WASH AND BLOWOFF | MK87351 | SERVICE/INTERFACTORY ROUTING | 0.18 | 0.139 | 0.18 | 0.18 | 2014-03-31
RX01518 | 8102 | 0222 | R130894 | T |  | GEAR, DIFF DRIVE SHAFT DRIVER | 40 | AB20 | WASH AND BLOW OFF | CS70234 | STANDARD PRODUCTION ROUTING | 0 | 1.22 | 1.43 | 7.93 | 2018-11-01
RX01518 | 8102 | 0050 | R130895 | T |  | SHAFT, MFWD INPUT | 40 | AB20 | WASH | AB71983 | STANDARD PRODUCTION ROUTING | 1.95 | 1.69 | 1.95 | 1.95 | 2014-02-03
RX01518 | 8102 | 0070 | R155933 | P |  | SHAFT, PTO | 40 | AB20 | WASH AND BLOWOFF | MK87351 | SERVICE/INTERFACTORY ROUTING | 0.49 | 0.38 | 0.49 | 0.49 | 2014-03-31
RX01518 | 8102 | 0290 | R155933 | P |  | SHAFT, PTO | 40 | AB20 | WASH AND BLOWOFF | LS40277 | SERVICE/INTERFACTORY ROUTING | 0.61 | 0.47 | 0.61 | 0.61 | 2017-05-31
RX01518 | 8102 | 0060 | R159983 | P |  | Shaft, HIGH RANGE SUNOUTPUT GEAR AND | 40 | AB20 | WASH AND BLOW OFF. PLACE GREEN INSPECTIO | MK87351 | STANDARD PRODUCTION ROUTING | 0 | 0.133 | 0.173 | 4.093 | 2015-08-20
RX01518 | 8102 | 0055 | R160083 | P |  | SHAFT, DRIVE, PTO | 40 | AB20 | WASH AND BLOWOFF | MK87351 | STANDARD PRODUCTION ROUTING | 0.243 | 0.187 | 0.243 | 0.243 | 2014-03-31
RX01518 | 8102 | 0040 | R162146 | P |  | SHAFT, PTO | 40 | AB20 | WASH & BLOWOFF | MK87351 | SERVICE/INTERFACTORY ROUTING | 0.162 | 0.125 | 0.162 | 0.162 | 2014-03-31
RX01518 | 8102 | 0040 | R162278 | P |  | SHAFT, PTO DRIVE | 40 | AB20 | WASH AND BLOWOFF. | MK87351 | STANDARD PRODUCTION ROUTING | 0.162 | 0.125 | 0.162 | 0.162 | 2014-03-31
RX01518 | 8102 | 0222 | R165577 | T |  | GEAR, DIFF DRIVE SHAFT DRIVER | 40 | AB20 | WASH AND BLOW OFF. | CS70234 | STANDARD PRODUCTION ROUTING | 0.44 | 0.34 | 0.44 | 0.44 | 2018-11-01
RX01518 | 8102 | 0280 | R183203 | T |  | COUNTERSHAFT, 540 DRIVE | 40 | AF33 | WASH, BLOW OFF & DIP IN R.P. | CS70234 | STANDARD PRODUCTION ROUTING | 0.58 | 0.47 | 0.58 | 0.58 | 2019-01-07
RX01518 | 8102 | 0280 | R183219 | P |  | COUNTERSHAFT, EC 540 DRIVE | 40 | AB20 | WASH, BLOW OFF & DIP IN R.P. | CS70234 | STANDARD PRODUCTION ROUTING | 0.62 | 0.47 | 0.62 | 0.62 | 2019-01-07
RX01518 | 8102 | 0047 | R183292 | T | UD-01 | SHAFT, PTO INPUT | 40 | AB20 | WASH & BLOWOFF | MK87351 | STANDARD PRODUCTION ROUTING | 0.144 | 0.111 | 0.144 | 0.144 | 2014-03-31
RX01518 | 8102 | 0280 | R184056 | T |  | Countershaft, 540 DRIVE | 40 | AB20 | WASH, BLOW OFF & DIP IN R.P. | CS70234 | STANDARD PRODUCTION ROUTING | 0.66 | 0.52 | 0.66 | 0.66 | 2019-01-07
RX01518 | 8102 | 0055 | R189054 | P |  | SHAFT, ENGINE INPUT SHAFT THROUGH | 40 | AB20 | WASH AND BLOWOFF | MK87351 | SERVICE/INTERFACTORY ROUTING | 0.203 | 0.156 | 0.203 | 0.203 | 2014-03-31
RX01518 | 8102 | 0222 | R191177 | P |  | SHAFT,INPUT W/HYDRO DRIVE GEAR | 40 | AF33 | WASH AND BLOWOFF | CS70234 | STANDARD PRODUCTION ROUTING | 0.8 | 0.62 | 0.8 | 0.8 | 2018-11-09
RX01518 | 8102 | 0070 | R202774 | T |  | SHAFT, PTO | 40 | AB20 | WASH AND BLOWOFF | MK87351 | ALTERNATE ROUTING | 0.61 | 0.47 | 0.61 | 0.61 | 2014-04-01
RX01518 | 8102 | 0290 | R202774 | T |  | SHAFT, PTO | 40 | AF33 | WASH, BLOWOFF and SPRAY WITH RP | LS40277 | ALTERNATE ROUTING | 1.53 | 1.31 | 1.53 | 1.53 | 2017-04-10
RX01518 | 8102 | 0060 | R207212 | T |  | SHAFT, AUX DRIVE | 40 | AB20 | WASH & BLOWOFF | MK87351 | STANDARD PRODUCTION ROUTING | 0.12 | 0.092 | 0.12 | 0.12 | 2014-03-31
RX01518 | 8102 | 0130 | R207212 | T |  | SHAFT, AUX DRIVE | 40 | AF33 | WASH AND BLOWOFF & DIP IN RP | LS40277 | STANDARD PRODUCTION ROUTING | 1.26 | 1.03 | 1.26 | 1.26 | 2016-12-01
RX01518 | 8102 | 0055 | R210489 | T |  | DRIVE SHAFT, INPUT | 40 | AB20 | WASH AND BLOW OFF | MB15780 | SERVICE/INTERFACTORY ROUTING | 0 | 0.199 | 0.26 | 29.81 | 2016-08-24
RX01518 | 8102 | 0060 | R213540 | T |  | SHAFT, PUMP DRIVE | 40 | AB20 | WASH AND BLOWOFF | MK87351 | STANDARD PRODUCTION ROUTING | 0.23 | 0.177 | 0.23 | 0.23 | 2014-03-31
RX01518 | 8102 | 0170 | R213540 | T |  | SHAFT, PUMP DRIVE | 40 | AF33 | WASH, BLOWOFF AND DIP IN OIL | LT69958 | STANDARD PRODUCTION ROUTING | 0.9 | 0.74 | 0.9 | 0.9 | 2018-06-07
RX01518 | 8102 | 0050 | R213552 | T |  | Drive Shaft, INPUT | 40 | AB20 | WASH AND BLOWOFF (DO NOT DIP) | MK87351 | STANDARD PRODUCTION ROUTING | 0.36 | 0.2 | 0.36 | 0.36 | 2014-04-01
RX01518 | 8102 | 0090 | R215987 | T |  | Shaft | 40 | AB20 | WASH | AB71983 | STANDARD PRODUCTION ROUTING | 0 | 1.74 | 2.27 | 2.27 | 2014-02-03
RX01518 | 8102 | 0080 | R215988 | T |  | SHAFT, PTO OUTPUT | 40 | AB20 | WASH AND BLOWOFF | AB71983 | STANDARD PRODUCTION ROUTING | 0 | 1.03 | 1.21 | 1.21 | 2014-02-03
RX01518 | 8102 | 0070 | R220679 | T |  | SHAFT, PTO DRIVE | 40 | AB20 | WASH AND BLOWOFF | AB71983 | STANDARD PRODUCTION ROUTING | 0 | 1.8 | 2.34 | 2.34 | 2014-02-03
RX01518 | 8102 | 0190 | R220679 | T |  | SHAFT, PTO DRIVE | 40 | AF33 | WASH, BLOWOFF and SPRAY WITH RP | DS36937 | STANDARD PRODUCTION ROUTING | 2.78 | 2.14 | 2.78 | 2.78 | 2017-03-13
RX01518 | 8102 | 0050 | R225373 | T |  | Shaft, INPUT SHAFT | 40 | AB20 | WASH AND BLOWOFF | AB71983 | STANDARD PRODUCTION ROUTING | 0.26 | 0.32 | 0.41 | 0.41 | 2014-02-24
RX01518 | 8102 | 0050 | R225875 | T |  | Shaft, INPUT SHAFT | 40 | AB20 | WASH AND BLOWOFF | AB71983 | STANDARD PRODUCTION ROUTING | 0.26 | 0.171 | 0.22 | 0.22 | 2014-02-24
RX01518 | 8102 | 0050 | R227481 | T |  | SHAFT, MFWD INPUT | 40 | AB20 | WASH | MK87351 | STANDARD PRODUCTION ROUTING | 0.46 | 0.38 | 0.46 | 0.46 | 2014-03-31
RX01518 | 8102 | 0210 | R227481 | T | UD-01 | SHAFT, MFWD INPUT | 40 | AF33 | WASH & BLOWOFF | LS40277 | STANDARD PRODUCTION ROUTING | 0.76 | 0.44 | 0.57 | 0.76 | 2017-02-27
RX01518 | 8102 | 0280 | R228745 | T |  | COUNTERSHAFT | 40 | AF33 | WASH AND BLOWOFF and DIP in RP | CS70234 | STANDARD PRODUCTION ROUTING | 0.67 | 0.53 | 0.67 | 0.67 | 2019-01-07
RX01518 | 8102 | 0280 | R228746 | T |  | COUNTERSHAFT | 40 | AF33 | WASH, BLOW OFF & DIP IN R.P. | CS70234 | STANDARD PRODUCTION ROUTING | 1.09 | 0.89 | 1.09 | 1.09 | 2019-01-07
RX01518 | 8102 | 0130 | R228927 | T |  | DRIVE SHAFT, FINAL DRIVE, BRAKE SID | 40 | AF33 | WASH, BLOWOFF & DIP IN RP. | MK87351 | STANDARD PRODUCTION ROUTING | 0.4 | 0.31 | 0.4 | 0.4 | 2014-03-31
RX01518 | 8102 | 0251 | R235012 | T | UD-02 | Gear, FIRST SUN DRIVE | 40 | AB20 | WASH & BLOW OFF, DO NOT RP GOING TO GRIN | MB15780 | STANDARD PRODUCTION ROUTING | 0.75 | 0.57 | 0.75 | 0.75 | 2016-10-21
RX01518 | 8102 | 0280 | R246625 | T |  | COUNTERSHAFT, MW 4/5 3-SPEED PTO | 40 | AB20 | WASH, BLOW OFF & DIP IN R.P. | CS70234 | SERVICE/INTERFACTORY ROUTING | 0.58 | 0.45 | 0.58 | 0.58 | 2019-01-07
RX01518 | 8102 | 0080 | R250003 | T |  | SHAFT, 2ND SUN DRIVE | 40 | AB20 | WASH AND BLOW OFF. PLACE GREEN HOLE VER | MK87351 | STANDARD PRODUCTION ROUTING | 0.96 | 0.83 | 0.96 | 0.96 | 2014-04-01
RX01518 | 8102 | 0160 | R250003 | T |  | SHAFT, 2ND SUN DRIVE | 40 | AF33 | WASH, BLOWOFF AND DIP IN RP. PLACE GREE | FS02380 | STANDARD PRODUCTION ROUTING | 1.03 | 0.85 | 1.03 | 1.03 | 2016-04-27
RX01518 | 8102 | 0048 | R250401 | T |  | DRIVE SHAFT, POWER QUAD INPUT | 40 | AB20 | WASH AND BLOWOFF. | MK87351 | STANDARD PRODUCTION ROUTING | 0.37 | 0.29 | 0.37 | 0.37 | 2014-03-31
RX01518 | 8102 | 0130 | R252058 | T |  | SHAFT, MFWD | 40 | AF30 | WASH, BLOWOFF AND DIP IN RP. PLACE GREEN | LS40277 | STANDARD PRODUCTION ROUTING | 0.82 | 0.72 | 0.94 | 0.82 | 2016-12-01
RX01518 | 8102 | 0050 | R266224 | T | UD-01 | DRIVE SHAFT, POWER QUAD INPUT, 7X30 | 40 | AB20 | WASH AND BLOW OFF | SS39728 | STANDARD PRODUCTION ROUTING | 0.223 | 0.32 | 0.41 | 0.223 | 2014-10-20
RX01518 | 8102 | 0280 | R284244 | T |  | COUNTERSHAFT, MW 4/5 3 SPEED PTO | 40 | AF33 | WASH, BLOW OFF & DIP IN R.P. | CS70234 | STANDARD PRODUCTION ROUTING | 0.66 | 0.52 | 0.66 | 0.66 | 2019-01-07
RX01518 | 8102 | 0280 | R286935 | P |  | Shaft, INPUT, WITH GEAR | 40 | AB20 | WASH, BLOW OFF & DIP IN R.P. | CS70234 | STANDARD PRODUCTION ROUTING | 0.88 | 0.68 | 0.88 | 0.88 | 2019-01-07
RX01518 | 8102 | 0280 | R286945 | P |  | SHAFT, INPUT, WITH GEAR | 40 | AF33 | WASH, BLOWOFF AND DIP IN RP | CS70234 | STANDARD PRODUCTION ROUTING | 0.66 | 0.51 | 0.66 | 0.66 | 2019-01-07
RX01518 | 8102 | 0221 | R300932 | T |  | GEAR, CU IDLER | 40 | AB20 | WASH AND BLOW OFF | CS70234 | STANDARD PRODUCTION ROUTING | 3.78 | 3.32 | 3.78 | 3.78 | 2019-02-01
RX01518 | 8102 | 0180 | R301275 | T |  | SHAFT, PTO OUTPUT, TYPE 3 | 40 | AF33 | WASH AND BLOWOFF | LS40277 | STANDARD PRODUCTION ROUTING | 1.34 | 1.09 | 1.34 | 1.34 | 2016-12-21
RX01518 | 8102 | 0222 | R307650 | T |  | GEAR, HYDRAULIC PUMP/COMPRESSOR | 40 | AB20 | WASH AND BLOW OFF | CS70234 | STANDARD PRODUCTION ROUTING | 1 | 0.34 | 0.44 | 1 | 2018-11-01
RX01518 | 8102 | 0222 | R307653 | T |  | GEAR, HYDRAULIC PUMP DRIVE | 40 | AB20 | WASH AND BLOW OFF | CS70234 | STANDARD PRODUCTION ROUTING | 1 | 0.85 | 1 | 7 | 2018-11-01
RX01518 | 8102 | 0130 | R309680 | T |  | DRIVE SHAFT, FINAL DRIVE, DIFF LOCK | 40 | AF33 | WASH AND BLOWOFF and DIP in RP | MK87351 | Standard Production Routing | 0.42 | 0.32 | 0.42 | 0.42 | 2014-03-31
RX01518 | 8102 | 0280 | R309842 | T |  | Shaft, INPUT, W/ GEAR | 30 | AB20 | WASH, BLOW OFF & DIP IN R.P. | CS70234 | STANDARD PRODUCTION ROUTING | 1.03 | 0.79 | 1.03 | 1.03 | 2019-01-07
RX01518 | 8102 | 0180 | R310293 | T |  | Shaft, MFWD OUTPUT | 40 | AB20 | WASH, BLOWOFF AND DIP IN RP. PLACE GREEN | CS70234 | Standard Production Routing | 3.75 | 3.29 | 3.75 | 3.75 | 2016-10-10
RX01518 | 8102 | 0280 | R312434 | P |  | Shaft, INPUT, W/ GEAR | 30 | AB20 | WASH, BLOW OFF & DIP IN R.P. | CS70234 | STANDARD PRODUCTION ROUTING | 0.92 | 0.71 | 0.92 | 0.92 | 2019-01-07
RX01518 | 8102 | 0280 | R316272 | P |  | COUNTERSHAFT, 2 SPEED | 40 | AF33 | WASH, BLOW OFF & DIP IN R.P. | CS70234 | STANDARD PRODUCTION ROUTING | 0.58 | 0.45 | 0.58 | 0.58 | 2019-01-07
RX01518 | 8102 | 0047 | R317348 | T |  | Shaft, PTO INPUT, IVT-472 DIFF CASE | 40 | AB20 | WASH & BLOWOFF | MK87351 | STANDARD PRODUCTION ROUTING | 1.53 | 1.31 | 1.53 | 1.53 | 2014-03-31
RX01518 | 8102 | 0170 | R317348 | T |  | Shaft, PTO INPUT, IVT-472 DIFF CASE | 40 | AF33 | WASH, BLOWOFF, DIP IN R.P., & | MK87351 | STANDARD PRODUCTION ROUTING | 1.53 | 1.31 | 1.53 | 1.53 | 2014-03-31
RX01518 | 8102 | 0047 | R317349 | T |  | Shaft, PTO INPUT, IVT-425 DIFF CASE | 40 | AB20 | WASH & BLOWOFF | MK87351 | STANDARD PRODUCTION ROUTING | 1.53 | 1.31 | 1.53 | 1.53 | 2014-03-31
RX01518 | 8102 | 0170 | R317349 | T |  | Shaft, PTO INPUT, IVT-425 DIFF CASE | 40 | AF33 | WASH, BLOWOFF, DIP IN R.P., & | MK87351 | STANDARD PRODUCTION ROUTING | 1.53 | 1.31 | 1.53 | 1.53 | 2014-03-31
RX01518 | 8102 | 0047 | R317350 | T |  | Shaft, PTO INPUT, PQT-425 DIFF CASE | 40 | AB20 | WASH & BLOWOFF | MK87351 | STANDARD PRODUCTION ROUTING | 1.53 | 1.31 | 1.53 | 1.53 | 2014-03-31
RX01518 | 8102 | 0170 | R317350 | T |  | Shaft, PTO INPUT, PQT-425 DIFF CASE | 40 | AF33 | WASH, BLOWOFF, DIP IN R.P., & | MK87351 | STANDARD PRODUCTION ROUTING | 1.53 | 1.31 | 1.53 | 1.53 | 2014-03-31
RX01518 | 8102 | 0130 | R320876 | T | MX-01 | DRIVE SHAFT, FINAL DRIVE DIFF LOCK | 40 | AB20 | WASH, BLOWOFF & DIP IN RP. | AD82647 | STANDARD PRODUCTION ROUTING | 0.27 | 0.211 | 0.27 | 0.27 | 2015-10-20
RX01518 | 8102 | 0150 | R320877 | T | MS-01 | DRIVE SHAFT, FINAL DRIVE BRAKE SIDE | 40 | AF33 | WASH, BLOWOFF & DIP IN RP. | AD82647 | Standard Production Routing | 0.29 | 0.224 | 0.29 | 0.29 | 2015-08-11
RX01518 | 8102 | 0050 | R324997 | T | UD-01 | DRIVE SHAFT, PQT INPUT | 40 | AB20 | WASH AND BLOWOFF | SS39728 | STANDARD PRODUCTION ROUTING | 0.26 | 0.34 | 0.44 | 0.26 | 2014-10-15
RX01518 | 8102 | 0050 | R325000 | T |  | DRIVE SHAFT, PQT INPUT | 40 | AB20 | WASH AND BLOWOFF (DO NOT DIP) | AB71983 | STANDARD PRODUCTION ROUTING | 0.38 | 0.29 | 0.38 | 0.38 | 2014-02-24
RX01518 | 8102 | 0280 | R325799 | T |  | COUNTERSHAFT, MW 4/5 3 SPEED PTO | 40 | AF33 | WASH, BLOW OFF & DIP IN R.P. | CS70234 | STANDARD PRODUCTION ROUTING | 0.72 | 0.56 | 0.72 | 0.72 | 2019-01-07
RX01518 | 8102 | 0200 | R326245 | T | UD-02 | HELICAL GEAR, SU IDLER FRONT | 40 | AB20 | WASH & BLOWOFF NO RP | AD82647 | Standard Production Routing | 0.53 | 0.41 | 0.53 | 0.53 | 2015-09-28
RX01518 | 8102 | 0180 | R332421 | T |  | Shaft, PTO INPUT | 50 | AF33 | WASH, BLOWOFF AND SPRAY WITH RP. PLACE G | LS40277 | Standard Production Routing | 1.26 | 0.97 | 1.26 | 1.26 | 2017-04-05
RX01518 | 8102 | 0170 | R332538 | T |  | SHAFT, FRONT SU IDLER | 40 | AF33 | WASH, BLOWOFF AND DIP IN RP. PLACE GREE | LS40277 | Standard Production Routing | 0.67 | 0.51 | 0.67 | 0.67 | 2016-12-01
RX01518 | 8102 | 0160 | R334231 | T |  | SHAFT, OUTPUT | 40 | AB20 | WASH, BLOWOFF & DIP IN RP. PLACE GREEN H | LS40277 | Standard Production Routing | 4.27 | 3.69 | 4.27 | 4.27 | 2016-10-04
RX01518 | 8102 | 0222 | R337417 | T | AE-01 | GEAR, OUTPUT, STEERING PUMP DRIVE | 40 | AB20 | WASH AND BLOW OFF | CS70234 | STANDARD PRODUCTION ROUTING | 1 | 0.194 | 0.25 | 1 | 2018-11-01
RX01518 | 8102 | 0060 | R337438 | T | AE-02 | SHAFT, OUTPUT, HYDRAULIC PUMP DRIVE | 40 | AB20 | WASH AND BLOWOFF | AD82647 | STANDARD PRODUCTION ROUTING | 0.28 | 0.248 | 0.32 | 0.28 | 2015-08-19
RX01518 | 8102 | 0170 | R337438 | T | AE-02 | SHAFT, OUTPUT, HYDRAULIC PUMP DRIVE | 40 | AF33 | WASH, BLOWOFF AND DIP IN OIL | KD70023 | STANDARD PRODUCTION ROUTING | 0.37 | 0.29 | 0.37 | 0.4 | 2015-07-01
RX01518 | 8102 | 0090 | R339003 | T | AE-01 | SHAFT, PTO OUTPUT, 1000 RPM | 40 | AB20 | WASH | AD82647 | STANDARD PRODUCTION ROUTING | 1.51 | 1.51 | 1.96 | 1.51 | 2015-07-27
RX01518 | 8102 | 0080 | R339004 | T | AE-02 | SHAFT, PTO OUTPUT, 540/1000 RPM | 40 | AB20 | WASH AND BLOWOFF | AD82647 | STANDARD PRODUCTION ROUTING | 0.48 | 0.48 | 0.63 | 0.48 | 2015-08-13
RX01518 | 8102 | 0047 | R339065 | T | UD-02 | Shaft, PTO INPUT, PST-IVT 472 | 40 | AB20 | WASH & BLOWOFF | AD82647 | Standard Production Routing | 0.56 | 0.35 | 0.45 | 0.56 | 2015-09-29
RX01518 | 8102 | 0170 | R339065 | T | UD-1 | Shaft, PTO INPUT, PST-IVT 472 | 40 | AF33 | WASH, BLOWOFF, DIP IN R.P., & | LS40277 | Standard Production Routing | 0.54 | 0.44 | 0.57 | 0.54 | 2017-06-13
RX01518 | 8102 | 0047 | R339071 | T | UD-02 | Shaft, PTO INPUT, PST-IVT 425 | 40 | AB20 | WASH & BLOWOFF | AD82647 | Standard Production Routing | 0.56 | 0.42 | 0.54 | 0.56 | 2015-09-29
RX01518 | 8102 | 0170 | R339071 | T | UD-02 | Shaft, PTO INPUT, PST-IVT 425 | 40 | AF33 | WASH, BLOWOFF, DIP IN R.P., & | AD82647 | Standard Production Routing | 0.54 | 0.35 | 0.46 | 0.54 | 2015-09-28
RX01518 | 8102 | 0047 | R339073 | T | UD-02 | Shaft, PTO INPUT, PQ 425 | 40 | AB20 | WASH & BLOWOFF | AD82647 | Standard Production Routing | 0.56 | 0.38 | 0.49 | 0.56 | 2015-10-20
RX01518 | 8102 | 0170 | R339073 | T | UD-02 | Shaft, PTO INPUT, PQ 425 | 40 | AF33 | WASH, BLOWOFF, DIP IN R.P., & | LS40277 | Standard Production Routing | 0.53 | 0.34 | 0.44 | 0.53 | 2017-09-25
RX01518 | 8102 | 0222 | R339645 | T | UD-1 | GEAR, HYDRAULIC PUMP DRIVE | 40 | AB20 | WASH AND BLOW OFF | CS70234 | STANDARD PRODUCTION ROUTING | 0.41 | 0.29 | 0.38 | 0.41 | 2018-11-01
RX01518 | 8102 | 0151 | R346073 | T | UD-02 | Shaft, MFWD | 40 | AB20 | WASH AND BLOWOFF. PLACE GREEN HOLE VERIF | BN10465 | STANDARD PRODUCTION ROUTING | 0 | 0.81 | 0 | 0.001 | 2017-07-06
RX01518 | 8102 | 0080 | R543187 | T | AE-02 | SHAFT, REAR PTO, PST | 40 | AB20 | WASH AND BLOWOFF. PLACE GREEN HOLE VERIF | AD82647 | Standard Production Routing | 0.55 | 0.42 | 0.55 | 0.55 | 2015-09-29
RX01518 | 8102 | 0200 | R543187 | T | AE-01 | SHAFT, REAR PTO, PST | 40 | AF33 | WASH, BLOWOFF AND DIP IN RP. PLACE GREEN | LS40277 | Standard Production Routing | 0.92 | 0.71 | 0.92 | 0.92 | 2017-10-02
RX01518 | 8102 | 0280 | R551499 | T | UD-01 | SHAFT, INPUT, WITH GEAR | 40 | AF33 | WASH, BLOWOFF AND DIP IN RP | CS70234 | STANDARD PRODUCTION ROUTING | 0.93 | 0.71 | 0.93 | 0.93 | 2019-03-12
RX01518 | 8102 | 0180 | R552196 | T | UD-01 | Shaft, MFWD OUTPUT | 30 | AF33 | WASH, BLOWOFF AND DIP IN RP. PLACE GREEN | LS40277 | Shaft, MFWD OUTPUT | 0.95 | 0.73 | 0.95 | 0.95 | 2017-02-27
RX01518 | 8102 | 0280 | R553350 | T | AE-02 | COUNTERSHAFT, GEAR | 40 | AF33 | WASH PARTS, SPRAY WITH RP AND PACK THE P | CS70234 | GEAR, REVERSE COUNTERSHAFT | 0.81 | 0.63 | 0.81 | 0.81 | 2019-01-07
RX01518 | 8102 | 0045 | R556237 | T | UD-01 | SHAFT, RANGE BOX INPUT ACCESSORY | 40 | AB20 | WASH & BLOWOFF | FS02380 | Standard Production Routing | 0.162 | 0.229 | 0.3 | 0.162 | 2015-05-12
RX01518 | 8102 | 0050 | R556729 | T | AE-02 | SHAFT, MFWD INPUT | 40 | AB20 | WASH | TM03682 | STANDARD PRODUCTION ROUTING | 0 | 0.4 | 0.47 | 0.47 | 2017-10-25
RX01518 | 8102 | 0210 | R556729 | T | AE-03 | SHAFT, MFWD INPUT | 40 | AF33 | WASH & BLOWOFF | TM03682 | STANDARD PRODUCTION ROUTING | 0 | 0.4 | 0.47 | 0.47 | 2017-10-25
RX01518 | 8102 | 0130 | R560625 | X |  | Shaft, MFWD SHAFT | 33 | AB20 | WASH, BLOWOFF AND DIP IN RP. PLACE GREEN | RX42915 | STANDARD PRODUCTION ROUTING | 0.82 | 0.72 | 0.94 | 0.94 | 2018-12-19
RX01518 | 8102 | 0090 | R561170 | X | AE-01 | Shaft, PTO OUTPUT, 1000 RPM | 33 | AB20 | WASH | NG02301 | STANDARD PRODUCTION ROUTING | 1.51 | 1.51 | 1.96 | 1.96 | 2018-11-09
RX01518 | 8102 | 0080 | R561171 | X | AE-02 | Shaft, PTO OUTPUT, 1000/1000E | 33 | AB20 | WASH AND BLOWOFF | NG02301 | STANDARD PRODUCTION ROUTING | 0.48 | 0.48 | 0.63 | 0.63 | 2018-11-09
RX01518 | 8102 | 0080 | R561172 | X | AE-02 | Shaft, PTO OUTPUT, 540/1000 | 33 | AB20 | WASH AND BLOWOFF | NG02301 | STANDARD PRODUCTION ROUTING | 0.48 | 0.48 | 0.63 | 0.63 | 2018-10-24
RX01518 | 8102 | 0080 | R562205 | X |  | Shaft, REAR PTO, PST | 62 | AB20 | WASH AND BLOWOFF. PLACE GREEN HOLE VERIF | NG02301 | Standard Production Routing | 0.55 | 0.42 | 0.55 | 0.55 | 2018-10-26
RX01518 | 8102 | 0200 | R562205 | X |  | Shaft, REAR PTO, PST | 62 | AB20 | WASH, BLOWOFF AND DIP IN RP. PLACE GREEN | NG02301 | Standard Production Routing | 0.92 | 0.71 | 0.92 | 0.92 | 2018-10-26
RX01518 | 8102 | 0060 | R562721 | T |  | SHAFT, OPTION PTO SHAFT (1000 RPM) | 40 | AB20 | WASH AND BLOWOFF | TM03682 | STANDARD PRODUCTION ROUTING | 0 | 0.3 | 0.37 | 0.001 | 2018-09-28
RX01518 | 8102 | 0180 | R562721 | T |  | SHAFT, OPTION PTO SHAFT (1000 RPM) | 40 | AF33 | WASH AND BLOWOFF | TM03682 | STANDARD PRODUCTION ROUTING | 0 | 0.31 | 0.38 | 0.38 | 2017-10-20
RX01518 | 8102 | 0050 | R563360 | X |  | Shaft, MFWD INPUT | 60 | AB20 | WASH | RX42915 | Standard Production Routing | 0.44 | 0.34 | 0.44 | 0.44 | 2018-11-20
RX01518 | 8102 | 0210 | R563360 | X |  | Shaft, MFWD INPUT | 60 | AB20 | WASH & BLOWOFF | RX42915 | Standard Production Routing | 0.57 | 0.44 | 0.57 | 0.57 | 2018-11-20
RX01518 | 8102 | 0050 | R563362 | X |  | Shaft | 33 | AB20 | WASH | NG02301 | Standard Production Routing | 1.95 | 1.69 | 1.95 | 1.95 | 2018-11-09
RX01518 | 8102 | 0220 | R563362 | X |  | Shaft | 33 | AB20 | WASH | RX42915 | Standard Production Routing | 0.001 | 0.001 | 0.001 | 0.001 | 2016-04-04
RX01518 | 8102 | 0070 | R563416 | X |  | Shaft, PTO DRIVE, HIVT | 62 | AB20 | WASH AND BLOWOFF | RX42915 | STANDARD PRODUCTION ROUTING | 0 | 1.8 | 2.34 | 0.001 | 2016-04-04
RX01518 | 8102 | 0190 | R563416 | X |  | Shaft, PTO DRIVE, HIVT | 62 | AB20 | WASH, BLOWOFF and SPRAY WITH RP | RX42915 | STANDARD PRODUCTION ROUTING | 2.78 | 2.14 | 2.78 | 0.001 | 2016-04-04
RX01518 | 8102 | 0070 | R563420 | X |  | Shaft, PTO, 16 PST | 62 | AB20 | WASH AND BLOWOFF | RX42915 | ALTERNATE ROUTING | 0.61 | 0.47 | 0.61 | 0.001 | 2016-04-04
RX01518 | 8102 | 0290 | R563420 | X |  | Shaft, PTO, 16 PST | 62 | AB20 | WASH, BLOWOFF and SPRAY WITH RP | RX42915 | ALTERNATE ROUTING | 1.53 | 1.31 | 1.53 | 0.001 | 2016-04-04
RX01518 | 8102 | 0180 | R566910 | T |  | Shaft, PTO INPUT | 30 | AB20 | WASH, BLOWOFF AND SPRAY WITH RP. PLACE G | NG02301 | Standard Production Routing | 1.26 | 0.97 | 1.26 | 1.26 | 2019-03-18
RX01518 | 8102 | 0080 | R569096 | X |  | Shaft, REAR PTO, PST | 20 | AB20 | WASH AND BLOWOFF. PLACE GREEN HOLE VERIF | RX42915 | Standard Production Routing | 0.55 | 0.42 | 0.55 | 0.55 | 2018-11-27
RX01518 | 8102 | 0200 | R569096 | X |  | Shaft, REAR PTO, PST | 20 | AB20 | WASH, BLOWOFF AND DIP IN RP. PLACE GREEN | RX42915 | Standard Production Routing | 0.92 | 0.71 | 0.92 | 0.92 | 2018-11-27
RX01518 | 8102 | 0070 | R569100 | X |  | Shaft, PTO DRIVE, HIVT | 20 | AB20 | WASH AND BLOWOFF | RX42915 | STANDARD PRODUCTION ROUTING | 0 | 1.8 | 2.34 | 0.001 | 2018-11-27
RX01518 | 8102 | 0190 | R569100 | X |  | Shaft, PTO DRIVE, HIVT | 20 | AB20 | WASH, BLOWOFF and SPRAY WITH RP | RX42915 | STANDARD PRODUCTION ROUTING | 2.78 | 2.14 | 2.78 | 0.001 | 2018-11-27
RX01518 | 8102 | 0070 | R569102 | X |  | Shaft, PTO, 16 PST | 30 | AB20 | WASH AND BLOWOFF | RX42915 | PRODUCTION ROUTING | 0.61 | 0.47 | 0.61 | 0.001 | 2018-11-27
RX01518 | 8102 | 0290 | R569102 | X |  | Shaft, PTO, 16 PST | 30 | AB20 | WASH, BLOWOFF and SPRAY WITH RP | RX42915 | PRODUCTION ROUTING | 1.53 | 1.31 | 1.53 | 0.001 | 2018-11-27
RX01518 | 8102 | 0050 | R569803 | X |  | Shaft, MFWD INPUT | 33 | AB20 | WASH | RX42915 | Standard Production Routing | 0.44 | 0.34 | 0.44 | 0.44 | 2017-08-09
RX01518 | 8102 | 0210 | R569803 | X |  | Shaft, MFWD INPUT | 33 | AB20 | WASH & BLOWOFF | RX42915 | Standard Production Routing | 0.57 | 0.44 | 0.57 | 0.57 | 2017-08-09
RX01518 | 8102 | 0080 | R83604 | P |  | SHAFT, INPUT DRIVE | 40 | AB10 | WASH AND BLOWOFF. | MK87351 | SERVICE/INTERFACTORY ROUTING | 0.235 | 0.181 | 0.235 | 0.235 | 2014-03-31
RX01518 | 8102 | 0047 | R93502 | T |  | SHAFT, PTO CLUTCH DRIVE | 40 | AB20 | WASH & BLOWOFF | MK87351 | SERVICE/INTERFACTORY ROUTING | 0.28 | 0.127 | 0.28 | 0.28 | 2014-03-31
RX01518 | 8102 | 0045 | R94269 | P |  | SHAFT, ACCESSORY DRIVE | 40 | AB20 | WASH & BLOWOFF | MK87351 | SERVICE/INTERFACTORY ROUTING | 0.157 | 0.121 | 0.157 | 0.157 | 2014-03-31
RX01518 | 8102 | 0077 | R95457 | P |  | SHAFT, MFWD CLUTCH | 40 | AB20 | WASH & BLOWOFF | MK87351 | STANDARD PRODUCTION ROUTING | 0.204 | 0.157 | 0.204 | 0.204 | 2014-03-31
RX01518 | 8102 | 0035 | R96814 | P |  | SHAFT, PTO DRIVE | 40 | AB20 | WASH AND BLOWOFF. | MK87351 | SERVICE/INTERFACTORY ROUTING | 0.33 | 0.25 | 0.33 | 0.33 | 2014-03-31
RX01518 | 8102 | 0045 | R97250 | T |  | SHAFT, ACCESSORY DRIVE | 40 | AB20 | WASH & BLOWOFF | MK87351 | STANDARD PRODUCTION ROUTING | 0.142 | 0.109 | 0.142 | 0.142 | 2014-03-31
RX01524 | 8123 | 0040 | L212414 | T | UD-02 | Drive Shaft, DIFFERENTIAL DRIVE SHAFT, T | 40 | AB20 | W/M7560, 104898 Random service BATT | SF03572 | STANDARD PRODUCTION ROUTING | 5.2 | 11.7 | 5.5 | 5.2 | 2014-07-02
RX01524 | 8123 | 0040 | L217967 | T | UD-02 | SHAFT, DIFFERENTIAL DRIVE SHAFT GRO | 40 | AB20 | CUT TEETH (FACE MILLING DESIGN) | PB51212 | STANDARD PRODUCTION ROUTING | 5.1 | 11.1 | 4.57 | 4.57 | 2018-12-21
RX01524 | 8123 | 0040 | L220349 | T | SA-01 | Pinion Shaft, DIFF DRIVE SHAFT SP BEV MW | 40 | AB20 | W/M7560 AS RANDOM SERV BATT | PB51212 | STANDARD PRODUCTION ROUTING | 4.85 | 11.3 | 4.85 | 4.85 | 2018-12-21
RX01524 | 8123 | 0040 | L220350 | T | UD-02 | SHAFT, DIFFERENTIAL DRIVE SHAFT GRO | 40 | AB20 | CUT TEETH (FACE MILLING DESIGN) | PB51212 | STANDARD PRODUCTION ROUTING | 5.1 | 11.1 | 4.57 | 5.1 | 2018-12-21
RX01524 | 8123 | 0035 | R108351 | P |  | SHAFT,DIFF DRIVE & BEVEL PINION,LH | 40 | AB20 | W/M7560 AS RANDOM SERV BATT | MK87351 | STANDARD PRODUCTION ROUTING | 17.2 | 30.2 | 17.2 | 17.2 | 2014-03-23
RX01524 | 8123 | 0035 | R113706 | P |  | SHAFT,DIFF DRIVE & BEVEL PINION,RH | 40 | AB20 | W/M7560 AS RANDOM SERV BATT | MK87351 | STANDARD PRODUCTION ROUTING | 34.2 | 30.5 | 34.2 | 34.2 | 2014-03-23
RX01524 | 8123 | 0035 | R113707 | P |  | SHAFT,DIFF DRIVE & BEVEL PINION,RH | 40 | AB20 | W/M7560 AS RANDOM SERV BATT | MK87351 | STANDARD PRODUCTION ROUTING | 15.6 | 27.7 | 15.6 | 15.6 | 2014-03-23
RX01524 | 8123 | 0035 | R113708 | P |  | SHAFT,DIFF DRIVE & BEVEL PINION,LH | 40 | AB20 | W/M7560 AS RANDOM SERV BATT | MK87351 | STANDARD PRODUCTION ROUTING | 15.6 | 27.6 | 15.6 | 15.6 | 2014-03-23
RX01524 | 8123 | 0025 | R115312 | P |  | PINION SHAFT, SHAFT,DIFF DRIVE AND | 40 | AB20 | (L) RGH & FIN CUT TEETH (FACE HOB | MK87351 | STANDARD PRODUCTION ROUTING | 14.1 | 12.1 | 14.1 | 14.1 | 2014-03-23
RX01524 | 8123 | 0035 | R135107 | P |  | SHAFT,DIFF DRIVE & BEVEL PINION | 40 | AB20 | FINISH CUT TEETH (CONT. FACE HOB | MK87351 | STANDARD PRODUCTION ROUTING | 20.2 | 33.9 | 20.2 | 20.2 | 2014-03-23
RX01524 | 8123 | 0035 | R199236 | T |  | SHAFT, DIFFERENTIAL DRIVE AND BEVE | 40 | AB20 | W/M7560, 104898, 8123 service BATT | MK87351 | STANDARD PRODUCTION ROUTING | 5.2 | 11.9 | 5.2 | 5.2 | 2014-03-23
RX01524 | 8123 | 0030 | R205731 | P |  | Drive Shaft, SHAFT, DIFF DRIVE AND BEVEL | 40 | AB20 | W/7560 AS RANDOM SERV BATT | MK87351 | STANDARD PRODUCTION ROUTING | 6.7 | 10.7 | 6.7 | 6.7 | 2014-03-23
RX01524 | 8123 | 0035 | R205829 | T |  | Pinion Shaft, SHAFT, DIFF DRIVE AND BEVE | 40 | AB20 | W/M7560 AS RANDOM SERV BATT | MK87351 | STANDARD PRODUCTION ROUTING | 5 | 11.3 | 5 | 5 | 2014-03-21
RX01524 | 8123 | 0035 | R205831 | P |  | PINION SHAFT, SHAFT, DIFF DRIVE AND | 40 | AB20 | W/M7560 AS RANDOM SERV BATT | MK87351 | STANDARD PRODUCTION ROUTING | 9.6 | 24.4 | 9.6 | 9.6 | 2014-03-21
RX01524 | 8123 | 0030 | R220143 | P | UD-01 | PINION SHAFT, DIFFERENTIAL DRIVE A | 40 | AB20 | W/M7560 AS RANDOM SERV BATT | MK87351 | STANDARD PRODUCTION ROUTING | 13.5 | 23.5 | 13.5 | 13.5 | 2014-03-23
RX01524 | 8123 | 0031 | R220473 | P |  | SHAFT, DIFFERENTIAL DRIVE AND SPIR | 40 | AB20 | ROUGH AND FINISH CUT TEETH, | MK87351 | STANDARD PRODUCTION ROUTING | 5.7 | 11 | 5.7 | 5.7 | 2014-03-23
RX01524 | 8123 | 0040 | R224801 | T |  | SHAFT, DIFFERENTIAL DRIVE AND BEVE | 40 | AB20 | (L) CUT TEETH_(FACE MILL METHOD) | MK87351 | STANDARD PRODUCTION ROUTING | 5.2 | 11.7 | 5.2 | 5.2 | 2014-03-21
RX01524 | 8123 | 0040 | R225145 | T |  | PINION SHAFT, SHAFT, DIFF DRIVE AND | 40 | AB20 | (L) RGH & FIN CUT TEETH (FACE HOB | SF03572 | STANDARD PRODUCTION ROUTING | 4.72 | 11.4 | 4.85 | 4.72 | 2016-08-16
RX01524 | 8123 | 0045 | R225504 | T |  | DRIVE SHAFT, SHAFT,DRIVE,DIFF, WITH | 40 | AB20 | (L) CUT TEETH (FACE HOB METHOD) | MK87351 | STANDARD PRODUCTION ROUTING | 7.1 | 10.3 | 7.1 | 7.1 | 2014-03-23
RX01524 | 8123 | 0030 | R225507 | T |  | DRIVE SHAFT, SHAFT, DIFF DRIVE AND | 40 | AB20 | (L) RGH & FIN CUT TEETH (FACE HOB | MK87351 | STANDARD PRODUCTION ROUTING | 5.1 | 11.1 | 5.1 | 5.1 | 2014-03-23
RX01524 | 8123 | 0055 | R227894 | P |  | DRIVE SHAFT, MW 4/5 ZF IVT DIFFEREN | 40 | AB20 | RGH & FIN CUT TEETH (FACE HOB | MK87351 | STANDARD PRODUCTION ROUTING | 7.1 | 10.3 | 7.1 | 7.1 | 2014-03-23
RX01524 | 8123 | 0035 | R252646 | T |  | Shaft, DIFFERENTIAL DRIVE SHAFT | 40 | AB20 | ROUGH AND FINISH CUT TEETH USING | MK87351 | STANDARD PRODUCTION ROUTING | 5.4 | 12 | 5.4 | 5.4 | 2014-03-21
RX01524 | 8123 | 0030 | R277006 | T |  | PINION SHAFT, MFWD SPIRAL BEVEL | 40 | AB20 | RGH & FIN CUT TEETH. (FACE MILLED) | MK87351 | Standard Production Routing | 5.4 | 12.2 | 5.4 | 5.4 | 2014-03-21
RX01524 | 8123 | 0035 | R299822 | T |  | PINION SHAFT, ILS | 40 | AB20 | CUT TEETH | MK87351 | STANDARD PRODUCTION ROUTING | 4.8 | 10.8 | 4.8 | 4.8 | 2014-03-21
RX01524 | 8123 | 0035 | R304727 | T |  | Bevel Gear Drive, PINION GEAR AND SHAFT | 40 | AB20 | CUT TEETH - FACE MILL METHOD; | MK87351 | STANDARD PRODUCTION ROUTING | 5.4 | 12.9 | 5.4 | 5.4 | 2014-03-21
RX01524 | 8123 | 0035 | R304729 | T |  | Bevel Gear Drive, PINION GEAR AND SHAFT | 40 | AB20 | CUT TEETH FACE MILL METHOD STAMP J | MK87351 | STANDARD PRODUCTION ROUTING | 5.4 | 12.9 | 5.4 | 5.4 | 2014-03-23
RX01524 | 8123 | 0035 | R309828 | T |  | Gear, PINION SHAFT | 40 | AB20 | W/M7560 AS RANDOM SERV BATT | MK87351 | STANDARD PRODUCTION ROUTING | 9.5 | 24.1 | 9.5 | 9.5 | 2014-03-23
RX01524 | 8123 | 0030 | R312432 | P | UD-01 | BEVEL GEAR, PINION SHAFT | 30 | AB20 | W/M7560 AS RANDOM SERV BATT | PB51212 | STANDARD PRODUCTION ROUTING | 5.1 | 12.3 | 5.1 | 5.1 | 2016-02-15
RX01524 | 8123 | 0035 | R322633 | T | AE-02 | Shaft, DIFFERENTIAL DRIVE SHAFT | 40 | AB20 | ROUGH AND FINISH CUT TEETH USING | SF03572 | STANDARD PRODUCTION ROUTING | 5.8 | 12.1 | 5.3 | 5.8 | 2016-04-06
RX01524 | 8123 | 0035 | R324791 | T | AE-02 | PINION SHAFT, 11T ILS DDS | 40 | AB20 | CUT TEETH | SF03572 | STANDARD PRODUCTION ROUTING | 5.4 | 10.9 | 5.4 | 5.4 | 2014-09-19
RX01524 | 8123 | 0040 | R324793 | T | AE-02 | PINION, 11T 1500 MFWD DDS | 40 | AB20 | CUT TEETH | SF03572 | STANDARD PRODUCTION ROUTING | 4.32 | 10 | 4.32 | 4.32 | 2015-01-23
RX01524 | 8123 | 0035 | R332946 | T | MX-01 | Shaft, SPIRAL BEVEL PINION, RH | 40 | AB20 | CUT TEETH - FACE MILL METHOD; | SF03572 | STANDARD PRODUCTION ROUTING | 6.1 | 13.6 | 6.1 | 6.1 | 2014-09-19
RX01524 | 8123 | 0030 | R336173 | T |  | Gear, SPIRAL BEVEL PINION | 40 | AB20 | ROUGH & FINISH CUT TEETH | MK87351 | STANDARD PRODUCTION ROUTING | 3.5 | 8.5 | 3.5 | 3.5 | 2014-03-21
RX01524 | 8123 | 0035 | R338063 | T | MX-01 | Shaft, SPIRAL BEVEL PINION, LH | 40 | AB20 | CUT TEETH FACE MILL METHOD STAMP J | BL10728 | STANDARD PRODUCTION ROUTING | 5.9 | 13 | 5.9 | 5.9 | 2014-11-19
RX01524 | 8123 | 0030 | R338935 | T | UD-02 | Drive Shaft, SB PINION, 4.8 UNGROUND | 50 | AB20 | CUT TEETH (FACE HOB DESIGN) | SF03572 | Standard Production Routing | 5 | 10.9 | 5 | 5 | 2014-09-24
RX01524 | 8123 | 0030 | R338936 | T | UD-02 | DRIVE SHAFT, SB PINION, 4.8 GROUND | 40 | AB20 | CUT TEETH (FACE MILLING DESIGN) | SF03572 | Standard Production Routing | 4.57 | 11.2 | 4.63 | 4.57 | 2015-11-25
RX01524 | 8123 | 0030 | R338938 | T | UD-02 | Drive Shaft, SB PINION, 5.2 UNGROUND | 50 | AB20 | CUT TEETH (FACE MILLING DESIGN) | SF03572 | Standard Production Routing | 5.1 | 11.9 | 4.87 | 5.1 | 2015-11-24
RX01524 | 8123 | 0030 | R338940 | T | UD-02 | DRIVE SHAFT, SB PINION, 5.2 GROUND | 60 | AB20 | CUT TEETH(FACE MILLING DESIGN) | SF03572 | Standard Production Routing | 4.68 | 11.3 | 4.68 | 4.68 | 2015-05-28
RX01524 | 8123 | 0040 | R338942 | T | UD-02 | DRIVE SHAFT, SB PINION, 5.3 GROUND | 40 | AB20 | ROUGH AND FINISH CUT TEETH USING FACE | SF03572 | Standard Production Routing | 5 | 11.5 | 5 | 5 | 2015-02-25
RX01524 | 8123 | 0030 | R345144 | T | UD-01 | PINION SHAFT | 40 | AB20 | W/M7560 AS RANDOM SERV BATT | SF03572 | STANDARD PRODUCTION ROUTING | 5.5 | 12 | 5.1 | 5.5 | 2015-11-13
RX01524 | 8123 | 0040 | R345399 | T | SA-01 | GEAR, GROUND, 50K SHAFT, DIFF DRIVE | 40 | AB20 | CUT TEETH_(FACE MILL METHOD) | SF03572 | STANDARD PRODUCTION ROUTING | 5.1 | 10.9 | 4.76 | 5.1 | 2015-11-24
RX01524 | 8123 | 0030 | R345810 | T | SA-01 | Shaft | 40 | AB20 | (L) CUT TEETH_(FACE MILL METHOD) | SF03572 | STANDARD PRODUCTION ROUTING | 5.6 | 11.6 | 5 | 5.6 | 2015-10-24
RX01524 | 8123 | 0040 | R542682 | T | SA-01 | PINION SHAFT, SHAFT, DIFF DRIVE SP | 40 | AB20 | W/M7560 AS RANDOM SERV BATT | SF03572 | STANDARD PRODUCTION ROUTING | 4.85 | 11.3 | 4.85 | 4.85 | 2015-08-11
RX01524 | 8123 | 0040 | R543208 | T | UD-02 | SHAFT, DIFFERENTIAL DRIVE SHAFT GRO | 40 | AB20 | CUT TEETH (FACE MILLING DESIGN) | SF03572 | STANDARD PRODUCTION ROUTING | 5.1 | 11.1 | 4.57 | 5.1 | 2016-03-29
RX01524 | 8123 | 0035 | R553610 | T | AE-02 | Shaft, DIFFERENTIAL DRIVE SHAFT | 40 | AB20 | ROUGH AND FINISH CUT TEETH USING | PB51212 | STANDARD PRODUCTION ROUTING | 5.8 | 12.1 | 5.3 | 5.8 | 2018-12-21
RX01524 | 8123 | 0040 | R554175 | T | UD-01 | PINION SHAFT, 30K / 40K | 40 | AB20 | (L) CUT TEETH_(FACE MILL METHOD) | SF03572 | STANDARD PRODUCTION ROUTING | 5.4 | 12.1 | 5.4 | 5.4 | 2015-12-02
RX01524 | 8123 | 0040 | R554237 | T |  | Pinion Shaft, SHAFT, DIFF DRIVE AND BEVE | 40 | AB20 | (L) RGH & FIN CUT TEETH (FACE HOB | PB51212 | STANDARD PRODUCTION ROUTING | 4.72 | 11.2 | 4.72 | 4.72 | 2018-12-21
RX01524 | 8123 | 0035 | R556383 | X |  | Shaft, SPIRAL BEVEL PINION FRONT | 30 | AB20 | ROUGH AND FINISH CUT TEETH USING | RX40106 | STANDARD PRODUCTION ROUTING | 5.4 | 11.3 | 4.68 | 4.68 | 2015-05-21
RX01524 | 8123 | 0030 | R558990 | X | UD-02 | DRIVE SHAFT, SB PINION, 5.2 GROUND | 20 | AB20 | CUT TEETH(FACE MILLING DESIGN) | RX40106 | Standard Production Routing | 4.68 | 11.3 | 4.68 | 4.68 | 2016-02-09
RX01524 | 8123 | 0040 | R559202 | X | AE-02 | Pinion, 1700 MFWD DDS | 33 | AB20 | CUT TEETH | RX40106 | STANDARD PRODUCTION ROUTING | 4.32 | 12.2 | 5.4 | 5.4 | 2018-02-08
RX01524 | 8123 | 0035 | R563742 | X |  | Shaft, SPIRAL BEVEL PINION, LH | 62 | AB20 | CUT TEETH - FACE MILL METHOD; | RX42915 | Standard Production Routing | 6.1 | 13.6 | 6.1 | 0.001 | 2018-01-02
RX01524 | 8123 | 0035 | R567155 | X |  | Pinion Shaft, SHAFT, SPIRAL BEVEL REAR | 30 | AB20 | ROUGH AND FINISH CUT TEETH USING | RX40106 | STANDARD PRODUCTION ROUTING | 5.4 | 11.3 | 4.68 | 4.68 | 2015-05-21
RX01524 | 8123 | 0035 | R569592 | X | MX-01 | Shaft, SPIRAL BEVEL PINION, LH | 20 | AB20 | CUT TEETH FACE MILL METHOD STAMP J | RX40106 | STANDARD PRODUCTION ROUTING | 5.9 | 13 | 5.9 | 5.9 | 2017-08-09
RX01300 | 8143 | 0050 | R301440 | T |  | Shaft, AXLE SHAFT 120MM FLATS | 40 | AB22 | MILL FLATS PER PROCESS PRINT | RN75888 | STANDARD PRODUCTION ROUTING | 14.6 | 14.2 | 15.9 | 15.9 | 2014-04-01
RX01300 | 8143 | 0050 | R322108 | T | MX-01,MX-02 | SHAFT, 120 MM FLAT DBL REDUCTION | 40 | AB22 | MILL FLATS PER PROCESS PRINT | SK24949 | Shaft, 120 MM FLAT DBL REDUCTION | 16.4 | 14.5 | 16.4 | 16.4 | 2015-12-09
RX01300 | 8143 | 0050 | R553920 | T |  | SHAFT, AXLE SHAFT 120MM FLATS, 2550 | 40 | AB22 | MILL FLATS PER PROCESS PRINT | PB51212 | SHAFT, AXLE SHAFT 120MM FLATS, 2438 | 16.3 | 14.4 | 16.3 | 15 | 2017-08-22
RX01300 | 8143 | 0050 | R559527 | X | MX-01,MX-02 | SHAFT, AXLE SHAFT 120MM FLATS, 3012 | 40 | AB22 | MILL FLATS PER PROCESS PRINT | RN75888 | Shaft, 120 MM FLAT DBL REDUCTION | 16.4 | 14.5 | 16.4 | 16.4 | 2016-01-29
RX01429 | 8145 | 0195 | RE572227 | P |  | Shaft, 2ND AND 4TH STAGE ASSEMBLY | 30 | AB20 | WASH SHAFT R565421 | JF55906 | Standard Production Routing | 0 | 0 | 0 | 0 | 2018-10-26
RX01429 | 8145 | 0195 | RE572228 | P |  | Shaft, 3RD STAGE ASSEMBLY | 30 | AB20 | WASH SHAFT R565421 | JF55906 | Standard Production Routing | 0 | 0 | 0 | 0 | 2018-10-26
RX01429 | 8157 | 0260 | R192615 | T |  | GEAR, CARRIER DRIVE WITH SHAFT | 40 | AB10 | (W/#8162) GRIND 75 TEETH GEAR, MARK PART | WW14142 | STANDARD PRODUCTION ROUTING | 9.8 | 16.6 | 9.8 | 9.8 | 2013-07-29
RX01429 | 8157 | 0260 | R192618 | T |  | Gear, 2ND SUN DRIVE | 40 | AB10 | (W/#8162) GRIND 46 TEETH GEAR, MARK PART | JM29270 | STANDARD PRODUCTION ROUTING | 6.1 | 10.3 | 6.1 | 6.1 | 2010-10-25
RX01429 | 8157 | 0260 | R225853 | T |  | GEAR, LOWER REDUCTION | 40 | AB10 | (W/#8162) GRIND 49 TEETH GEAR | MS71951 | STANDARD PRODUCTION ROUTING | 16 | 25.6 | 15.7 | 16 | 2018-06-15
RX01429 | 8157 | 0260 | R229767 | T |  | Shaft, CU IDLER | 40 | AB10 | (W/#8162) GRIND 47 TEETH GEAR, MARK PART | CS70234 | STANDARD PRODUCTION ROUTING | 6.5 | 10.7 | 6.5 | 6.5 | 2011-06-20
RX01429 | 8157 | 0260 | R230257 | T |  | GEAR,C2 | 40 | AB10 | (W/#8162) GRIND 66 TEETH GEAR, MARK PART | DS60223 | STANDARD PRODUCTION ROUTING | 7.7 | 12.8 | 7.7 | 7.7 | 2018-01-31
RX01429 | 8157 | 0260 | R250462 | T |  | SHAFT, INPUT W/HYDRO DRIVE GEAR | 40 | AB10 | (W/#8162) GRIND 41 TEETH GEAR | JM29270 | STANDARD PRODUCTION ROUTING | 5.6 | 9.4 | 5.6 | 5.6 | 2010-10-25
RX01429 | 8157 | 0260 | R300932 | T |  | GEAR, CU IDLER | 40 | AB10 | (W/#8162) GRIND 50 TEETH GEAR, MARK PA | DS60223 | STANDARD PRODUCTION ROUTING | 0 | 10.7 | 6.7 | 6.7 | 2018-01-31
RX01429 | 8157 | 0260 | R315637 | T |  | GEAR, B-RANGE | 40 | AB10 | (W/#8162) GRIND 55 TEETH GEAR | MK87351 | STANDARD PRODUCTION ROUTING | 0 | 12.5 | 7.5 | 7.5 | 2015-03-23
RX01429 | 8157 | 0260 | R325034 | T |  | GEAR, 540/540E OUTPUT | 40 | AB10 | (W/8162)GRIND 30 TOOTH GEAR | WW14142 | Standard Production Routing | 9.8 | 16.6 | 9.8 | 9.8 | 2013-07-22
RX01429 | 8157 | 0260 | R325035 | T |  | GEAR, 540 OUTPUT | 40 | AB10 | (W/8162)GRIND 30 TOOTH GEAR | MK87351 | Standard Production Routing | 0 | 13.5 | 8 | 8 | 2015-03-23
RX01429 | 8157 | 0260 | R345794 | T |  | GEAR, 1000 DRIVEN | 30 | AB10 | (W/8162) GRIND 23 TOOTH GEAR | RX43198 | Standard Production Routing | 5.7 | 9.7 | 5.6 | 10.43 | 2016-07-12
RX01429 | 8157 | 0260 | R552873 | T | UD-01 | GEAR, RU IDLER | 30 | AB10 | (W/#8162) GRIND 29 TEETH GEAR, MARK PART | WM89296 | STANDARD PRODUCTION ROUTING | 5.2 | 8.2 | 4.8 | 5.2 | 2016-08-23
RX01429 | 8157 | 0260 | R565286 | X |  | Gear, LOWER REDUCTION | 33 | AB10 | (W/#8162) GRIND 49 TEETH GEAR | DS60223 | STANDARD PRODUCTION ROUTING | 21 | 33.6 | 21 | 21 | 2019-01-23
RX01429 | 8157 | 0260 | R566238 | T |  | Sun Gear, 1ST SUN | 30 | AB10 | (W/#8162) GRIND 63T GEAR (LOCATE C-BORE | TM03682 | STANDARD PRODUCTION ROUTING | 0 | 17.6 | 10.1 | 10.1 | 2018-12-21
RX01429 | 8157 | 0260 | R566239 | T |  | Sun Gear, 2ND SUN | 30 | AB10 | (W/#8162) GRIND 39T GEAR (LOCATE LARGE C | TM03682 | STANDARD PRODUCTION ROUTING | 0 | 14 | 8 | 8 | 2018-12-21
RX01429 | 8166 | 0010 | AL223473 | T | UD-01 | RING GEAR AND PINION, RING GEAR AND | 40 | AF33 | PREPARE L217967 & R305965 FOR SHIPMENT T | RD53799 | Standard Production Routing | 0 | 3.46 | 4.13 | 0.001 | 2019-03-04
RX01429 | 8166 | 0010 | AL224588 | T | UD-01 | RING GEAR AND PINION, RING GEAR AND | 40 | AF33 | PREPARE L220350 & R305965 FOR SHIPMENT T | RD53799 | Standard Production Routing | 0 | 3.46 | 4.13 | 0.001 | 2019-03-04
RX01429 | 8166 | 0020 | AR201730 | P |  | ASSY,GEAR,PUMP DRIVER WTH 429 PARCO | 40 | AF33 | PARCO-LUB- | CS70234 | SERVICE/INTERFACTORY ROUTING | 0 | 0.131 | 0.17 | 0.17 | 2012-11-30
RX01429 | 8166 | 0010 | AR253236 | T |  | ASSY, WASHER, THRUST WITH 429 PARCO | 40 | AF33 | PARCO-LUB | RX43198 | SERVICE/INTERFACTORY ROUTING | 0 | 0.089 | 0.114 | 0.119 | 2017-02-20
RX01429 | 8166 | 0010 | AR253237 | T |  | ASSY, WASHER, THRUST WITH 429 PARCO | 40 | AF33 | PARCO - LUBE | TM03682 | STANDARD PRODUCTION ROUTING | 0 | 0.089 | 0.114 | 0.119 | 2017-03-08
RX01429 | 8166 | 0020 | AR253238 | T |  | ASSY,GEAR,PUMP,DRIVER WTH 429 PARCO | 40 | AF33 | PARCO-LUB- | MS71951 | STANDARD PRODUCTION ROUTING | 0.228 | 0.169 | 0.212 | 0.228 | 2017-06-21
RX01429 | 8166 | 0010 | AR253241 | T |  | ASSY, WASHER, THRUST WITH 429 PARCO | 40 | AF33 | MANGANESE PHOSPHATE PER JDT 360- | MS71951 | STANDARD PRODUCTION ROUTING | 0.105 | 0.079 | 0.101 | 0.105 | 2017-06-21
RX01429 | 8166 | 0010 | AR253242 | T |  | ASSY, WASHER, THRUST WITH 429 PARCO | 40 | AF33 | PARCO-LUBRITE PER JDT 360- | MS71951 | STANDARD PRODUCTION ROUTING | 0 | 0.084 | 0.107 | 0.111 | 2017-06-21
RX01429 | 8166 | 0120 | AR253245 | P |  | ASSY, PLATE WITH 429 PARCO LUBE | 40 | AF33 | PARCO-LUB- | WW14142 | SERVICE/INTERFACTORY ROUTING | 0.166 | 0.128 | 0.166 | 0.166 | 2013-08-29
RX01429 | 8166 | 0020 | AR253248 | T | UD-01 | ASSY, SPACER WITH 429 PARCO LUBE | 40 | AF33 | PARCO LUB - JDT 360- | MS71951 | STANDARD PRODUCTION ROUTING | 0.162 | 0.08 | 0.103 | 0.162 | 2017-06-21
RX01429 | 8166 | 0010 | AR253251 | T |  | ASSY, WASHER, THRUST WITH 429 PARCO | 40 | AF33 | MANGANESE PHOSPHATE PER JDT 360- | MS71951 | STANDARD PRODUCTION ROUTING | 0.109 | 0.082 | 0.105 | 0.109 | 2017-06-22
RX01429 | 8166 | 0113 | AR255998 | T | UD-01 | ASSY, WASHER, THRUST WITH 429 PARCO | 40 | AF33 | PARCO-LUBRITE | MS71951 | STANDARD PRODUCTION ROUTING | 0 | 0.34 | 0.43 | 0.46 | 2017-06-27
RX01429 | 8166 | 0030 | AT114394 | P |  | GEAR WITH PINS | 40 | AF33 | APPLY JDT 360 | WW14142 | STANDARD PRODUCTION ROUTING | 0.167 | 0.128 | 0.167 | 0.167 | 2013-08-29
RX01429 | 8166 | 0110 | AT77699 | P |  | Gear, GEAR, OIL PUMP DRIVE | 50 | AF33 | APPLY JDT360 & DIP IN R.P. & LOA | WW14142 | STANDARD PRODUCTION ROUTING | 0.46 | 0.36 | 0.46 | 0.46 | 2013-08-29
RX01429 | 8166 | 0240 | L209499 | T |  | GEAR, GEAR A- RANGE, DPT MW3/4/5 | 40 | AB20 | PARCO LUBRITE - OBTAIN M.E. APPROVAL BEF | MS71951 | Standard Production Routing | 0 | 0.46 | 0.57 | 0.64 | 2018-06-22
RX01429 | 8166 | 0240 | L211010 | T |  | GEAR, B- RANGE, DPT MW3/4/5 | 40 | AB20 | PARCO LUBRITE - OBTAIN M.E. APPROVAL BEF | MS71951 | Standard Production Routing | 0 | 0.39 | 0.49 | 0.47 | 2018-06-22
RX01429 | 8166 | 0240 | L211036 | T |  | GEAR, C- RANGE 50ECO, DPT MW3/4/5 | 30 | AB20 | PARCO LUBRITE - OBTAIN M.E. APPROVAL BEF | MS71951 | Standard Production Routing | 0 | 0.73 | 0.92 | 0.91 | 2018-06-22
RX01429 | 8166 | 0240 | L211037 | T |  | Gear, C- RANGE 40ECO, DPT MW3/4/5 | 50 | AB20 | PARCO LUBRITE - OBTAIN M.E. APPROVAL BEF | MS71951 | Standard Production Routing | 0 | 0.7 | 0.89 | 0.91 | 2018-06-22
RX01429 | 8166 | 0240 | L212414 | T | UD-01 | Drive Shaft, DIFFERENTIAL DRIVE SHAFT, T | 40 | AB20 | APPLY JDT 360 SURF TREATMENT; | MS71951 | STANDARD PRODUCTION ROUTING | 5.6 | 3.76 | 4.61 | 5.6 | 2017-06-29
RX01429 | 8166 | 0240 | L216065 | T |  | Gear, C- RANGE 40ECO ON TOP SHAFT | 30 | AB20 | PARCO LUBRITE - OBTAIN M.E. APPROVAL BEF | BC63012 | Standard Production Routing | 0.91 | 0.66 | 0.82 | 0.91 | 2018-01-31
RX01429 | 8166 | 0240 | L217355 | T |  | GEAR, 1000 OUTPUT | 40 | AF33 | PARCO A, B, & C. NOT IMPORTANT | TM03682 | STANDARD PRODUCTION ROUTING | 0 | 0.39 | 0.48 | 0.48 | 2017-07-25
RX01429 | 8166 | 0240 | L217356 | T |  | GEAR, MW6/7 PTO 540E OUTPUT | 40 | AF33 | PARCO A, B, & C. NOT IMPORTANT | TM03682 | STANDARD PRODUCTION ROUTING | 0 | 0.57 | 0.71 | 0.71 | 2017-07-25
RX01429 | 8166 | 0140 | L217967 | T | SA-01 | SHAFT, DIFFERENTIAL DRIVE SHAFT GRO | 40 | AF33 | PARCO LUBE (JDT 360) ON GEAR TOOTH FLANK | JL14897 | STANDARD PRODUCTION ROUTING | 0 | 2.93 | 3.5 | 3.94 | 2018-01-13
RX01429 | 8166 | 0160 | L220349 | P | SA-01 | Pinion Shaft, DIFF DRIVE SHAFT SP BEV MW | 40 | AF33 | PARCO LUBE PER JDT 360 ON PINION HEAD, N | RX43198 | STANDARD PRODUCTION ROUTING | 0 | 2.93 | 3.47 | 3.47 | 2019-02-05
RX01429 | 8166 | 0140 | L220350 | T | SA-01 | SHAFT, DIFFERENTIAL DRIVE SHAFT GRO | 40 | AF33 | PARCO LUBE (JDT 360) ON GEAR TOOTH FLANK | SH96954 | STANDARD PRODUCTION ROUTING | 4.37 | 4.11 | 5 | 4.37 | 2018-03-21
RX01429 | 8166 | 0240 | R101182 | T |  | SHAFT, INPUT DRIVE | 40 | AF33 | APPLY JDT360 SURFACE COATING | JL14897 | STANDARD PRODUCTION ROUTING | 0.59 | 0.81 | 1.01 | 0.59 | 2018-01-18
RX01429 | 8166 | 0240 | R108085 | T |  | Shaft, DRAFT LINK SUPPORT | 40 | AF33 | PARCO-LUBRITE ENTIRE PART | KA69210 | STANDARD PRODUCTION ROUTING | 0 | 0.77 | 0.97 | 4.23 | 2019-01-17
RX01429 | 8166 | 0240 | R108290 | T |  | Shaft, DRAFT | 40 | AB20 | PARCO-LUBRITE ENTIRE PART. | TB68172 | SERVICE/INTERFACTORY ROUTING | 0 | 1.02 | 1.34 | 6.54 | 2018-09-11
RX01429 | 8166 | 0070 | R108350 | T |  | GEAR,DIFF SPIRAL BEVEL | 40 | AB20 | LOAD PART ON FIXTURE, MANGANESE | MS71951 | STANDARD PRODUCTION ROUTING | 6.5 | 4.8 | 6 | 6.5 | 2017-06-29
RX01429 | 8166 | 0240 | R108890 | P |  | GEAR, A-RANGE | 40 | AB20 | MAGANESE PHOSPHATE PER JDT 360 | MS71951 | STANDARD PRODUCTION ROUTING | 0 | 1.02 | 1.28 | 0.63 | 2018-06-22
RX01429 | 8166 | 0240 | R108891 | P |  | GEAR, B-RANGE | 40 | AF33 | PARCOLUBRITE | MS71951 | STANDARD PRODUCTION ROUTING | 0 | 1.22 | 1.52 | 1.04 | 2018-06-22
RX01429 | 8166 | 0240 | R109508 | T |  | GEAR, B-RANGE | 40 | AB20 | PARCOLUBRITE | MS71951 | STANDARD PRODUCTION ROUTING | 0 | 1.21 | 1.5 | 0.84 | 2018-06-22
RX01429 | 8166 | 0240 | R111186 | T |  | Shaft, DRAFT | 40 | AF33 | PARCO-LUBRITE ENTIRE PART | KA69210 | STANDARD PRODUCTION ROUTING | 0 | 0.79 | 0.99 | 3.76 | 2018-11-03
RX01429 | 8166 | 0240 | R112073 | P |  | GEAR, FIRST PLANET RING | 40 | AF33 | LOAD, PARCO, UNLOAD | JL14897 | STANDARD PRODUCTION ROUTING | 0.49 | 0.38 | 0.49 | 0.49 | 2018-01-13
RX01429 | 8166 | 0070 | R113705 | T |  | GEAR, DIFFERENTIAL SPIRAL BEVEL | 40 | AB20 | LOAD PART ON FIXTURE, MANGANESE | MS71951 | STANDARD PRODUCTION ROUTING | 7.4 | 5.5 | 6.8 | 7.4 | 2017-06-29
RX01429 | 8166 | 0095 | R115312 | P |  | PINION SHAFT, SHAFT,DIFF DRIVE AND | 40 | AB20 | PARCO LUBE (JDT 360) | WW14142 | STANDARD PRODUCTION ROUTING | 1.8 | 1.2 | 1.8 | 1.8 | 2013-08-29
RX01429 | 8166 | 0070 | R116008 | P |  | GEAR,DIFF BEVEL GEAR | 40 | AB20 | LOAD PART ON FIXTURE, MANGANESE | WW14142 | STANDARD PRODUCTION ROUTING | 5.3 | 4.09 | 5.3 | 5.3 | 2013-08-29
RX01429 | 8166 | 0070 | R116009 | P |  | GEAR,DIFFERENTIAL SPIRAL BEVEL | 40 | AB20 | LOAD PART ON FIXTURE, MANGANESE | WW14142 | STANDARD PRODUCTION ROUTING | 5.3 | 4.09 | 5.3 | 5.3 | 2013-08-29
RX01429 | 8166 | 0240 | R119981 | T |  | GEAR, C-RANGE | 40 | AB20 | PARCO-LUB | MS71951 | STANDARD PRODUCTION ROUTING | 0 | 0.35 | 0.44 | 0.38 | 2018-06-22
RX01429 | 8166 | 0240 | R120940 | T |  | GEAR, D-RANGE | 40 | AB20 | MANGANESE PHOSPHATE PER JDT 360 | MS71951 | STANDARD PRODUCTION ROUTING | 0 | 0.76 | 0.96 | 0.57 | 2018-06-22
RX01429 | 8166 | 0240 | R120941 | T |  | GEAR, C-RANGE | 40 | AB20 | PARCO-LUBE | MS71951 | STANDARD PRODUCTION ROUTING | 0 | 0.38 | 0.48 | 0.39 | 2018-06-22
RX01429 | 8166 | 0240 | R125980 | T |  | Gear, 540 OUTPUT DRIVE | 40 | AF33 | APPLY MANGANESE PHOSPHATE PER | MS71951 | STANDARD PRODUCTION ROUTING | 0.65 | 0.47 | 0.59 | 0.65 | 2017-06-30
RX01429 | 8166 | 0240 | R128170 | T |  | PINION, MEDIUM SPEED | 40 | AF33 | MANG PHOSPHATE | MS71951 | STANDARD PRODUCTION ROUTING | 0.87 | 0.8 | 0.99 | 0.87 | 2017-10-24
RX01429 | 8166 | 0240 | R128171 | T |  | Pinion, HIGH SPEED | 40 | AF33 | MANG PHOSPHATE | MS71951 | STANDARD PRODUCTION ROUTING | 0.93 | 1.7 | 2.11 | 0.93 | 2017-10-24
RX01429 | 8166 | 0240 | R128172 | T |  | PINION,LOW SPEED | 40 | AF33 | MANG PHOSPHATE | MS71951 | STANDARD PRODUCTION ROUTING | 0.6 | 0.38 | 0.48 | 0.6 | 2017-10-24
RX01429 | 8166 | 0240 | R128173 | T |  | PINION, REVERSE | 40 | AF33 | MANG PHOSPHATE | MS71951 | STANDARD PRODUCTION ROUTING | 0.33 | 0.38 | 0.48 | 0.33 | 2017-10-24
RX01429 | 8166 | 0240 | R128174 | T |  | Gear, A AND C RANGE | 40 | AF33 | MANG PHOSPHATE | MS71951 | STANDARD PRODUCTION ROUTING | 0 | 2.31 | 2.91 | 2.76 | 2018-06-22
RX01429 | 8166 | 0241 | R128175 | T |  | PINION, GEAR, A AND B RANGE | 40 | AF33 | MANG PHOSPHATE | MS71951 | STANDARD PRODUCTION ROUTING | 0 | 0.86 | 1.08 | 0.46 | 2018-06-22
RX01429 | 8166 | 0240 | R128176 | T |  | Gear, B AND D RANGE | 40 | AF33 | MANG PHOSPHATE | MS71951 | STANDARD PRODUCTION ROUTING | 0 | 0.86 | 1.08 | 0.96 | 2018-06-22
RX01429 | 8166 | 0240 | R128177 | P |  | Gear, C AND D RANGE | 40 | AF33 | APPLY PARCO-LUB PER JDT 360 | MS71951 | STANDARD PRODUCTION ROUTING | 0 | 1.6 | 2.02 | 0.98 | 2018-06-22
RX01429 | 8166 | 0240 | R128911 | P |  | GEAR, C AND D RANGE | 40 | AF33 | APPLY PARCO-LUB PER JDT 360 | MS71951 | SERVICE/INTERFACTORY ROUTING | 0 | 1.6 | 2.02 | 0.98 | 2018-06-22
RX01429 | 8166 | 0240 | R128912 | P |  | GEAR, A AND B RANGE | 40 | AF33 | MANG PHOSPHATE | MS71951 | SERVICE/INTERFACTORY ROUTING | 0 | 0.86 | 1.08 | 0.48 | 2018-06-22
RX01429 | 8166 | 0240 | R128913 | P |  | Gear, B AND D RANGE | 40 | AF33 | MANG PHOSPHATE | MS71951 | SERVICE/INTERFACTORY ROUTING | 0 | 0.86 | 1.08 | 0.97 | 2018-06-22
RX01429 | 8166 | 0240 | R128914 | P |  | Gear, A AND C RANGE | 40 | AF33 | MANG PHOSPHATE | MS71951 | SERVICE/INTERFACTORY ROUTING | 0 | 2.31 | 2.9 | 1.53 | 2018-06-22
RX01429 | 8166 | 0240 | R129911 | T |  | GEAR, 540 0UTPUT DRIVE | 40 | AF33 | PARCO A, B, & C. NOT IMPORTANT | MS71951 | STANDARD PRODUCTION ROUTING | 0.65 | 0.48 | 0.6 | 0.65 | 2017-06-30
RX01429 | 8166 | 0240 | R130898 | T |  | GEAR, 540 OUTPUT DRIVE | 40 | AF33 | PARCO A, B, & C. NOT IMPORTANT | MS71951 | STANDARD PRODUCTION ROUTING | 0.58 | 0.42 | 0.52 | 0.58 | 2017-06-30
RX01429 | 8166 | 0060 | R135649 | P |  | GEAR, DIFFERENTIAL SPIRAL BEVEL | 40 | AB20 | LOAD PART ON FIXTURE, MANGANESE | RX26837 | STANDARD PRODUCTION ROUTING | 0 | 4.09 | 5.3 | 5.3 | 2006-08-08
RX01429 | 8166 | 0240 | R158542 | T |  | GEAR, B-RANGE | 40 | AB20 | PARCOLUBRITE ON SURFACES A,B,C | MS71951 | STANDARD PRODUCTION ROUTING | 0 | 1.06 | 1.33 | 0.87 | 2018-06-22
RX01429 | 8166 | 0240 | R159367 | T |  | GEAR, B RANGE | 40 | AF33 | PARCOLUBRITE | PP33948 | STANDARD PRODUCTION ROUTING | 0 | 1.53 | 1.93 | 1 | 2018-06-22
RX01429 | 8166 | 0240 | R159370 | T |  | GEAR, C RANGE INPUT MW | 40 | AB20 | PARCO-LUB | PP33948 | STANDARD PRODUCTION ROUTING | 0 | 0.75 | 0.94 | 0.26 | 2018-06-22
RX01429 | 8166 | 0240 | R159376 | T |  | Gear, E RANGE | 40 | AB20 | APPLY MANGANESE PHOSPHATE PER | PP33948 | STANDARD PRODUCTION ROUTING | 0 | 0.91 | 1.15 | 0.6 | 2018-06-22
RX01429 | 8166 | 0240 | R159385 | T |  | GEAR, E RANGE INPUT | 40 | AB20 | APPLY MANGANESE PHOSPHATE PER | PP33948 | STANDARD PRODUCTION ROUTING | 0 | 0.74 | 0.94 | 0.49 | 2018-06-22
RX01429 | 8166 | 0240 | R166602 | T |  | GEAR, PLANET RING | 40 | AF33 | LOAD, PARCO, UNLOAD | MS71951 | SERVICE/INTERFACTORY ROUTING | 0.49 | 0.74 | 0.91 | 0.49 | 2017-10-24
RX01429 | 8166 | 0240 | R171692 | T |  | Shaft, DRAFT | 40 | AF33 | PARCO-LUBRITE ENTIRE PART | KA69210 | STANDARD PRODUCTION ROUTING | 0 | 1.02 | 1.34 | 9.14 | 2018-12-19
RX01429 | 8166 | 0240 | R172997 | T |  | GEAR, GEAR, E RANGE | 40 | AB20 | APPLY MANGANESE PHOSPHATE PER | PP33948 | STANDARD PRODUCTION ROUTING | 0 | 0.78 | 0.99 | 0.39 | 2018-06-22
RX01429 | 8166 | 0240 | R182321 | T |  | Shaft, DRAFT LINK SUPPORT | 40 | AB20 | PARCO-LUBRITE ENTIRE PART | TB68172 | STANDARD PRODUCTION ROUTING | 0 | 0.76 | 0.94 | 4.98 | 2018-09-11
RX01429 | 8166 | 0240 | R183244 | T |  | GEAR, 540E OUTPUT | 40 | AF33 | PARCO AREAS (A, B & C) | MS71951 | STANDARD PRODUCTION ROUTING | 0.37 | 0.38 | 0.48 | 0.37 | 2017-10-24
RX01429 | 8166 | 0140 | R189054 | P |  | SHAFT, ENGINE INPUT SHAFT THROUGH | 40 | AB20 | APPLY JDT360 SURFACE TREATMENT | BN10465 | SERVICE/INTERFACTORY ROUTING | 0 | 0.38 | 0.5 | 0.5 | 2008-10-03
RX01429 | 8166 | 0010 | R192320 | T |  | THRUST WASHER | 40 | AF33 | PARCO-LUBRITE PER JDT 360 | MS71951 | STANDARD PRODUCTION ROUTING | 0 | 0.095 | 0.121 | 0.126 | 2017-06-30
RX01429 | 8166 | 0010 | R194374 | T |  | THRUST WASHER | 40 | AF33 | PARCO-LUBRITE PER JDT 360 | MS71951 | STANDARD PRODUCTION ROUTING | 0.14 | 0.105 | 0.134 | 0.14 | 2017-06-30
RX01429 | 8166 | 0105 | R199236 | T |  | SHAFT, DIFFERENTIAL DRIVE AND BEVE | 40 | AB20 | APPLY JDT 360 SURF TREATMENT; | MS71951 | STANDARD PRODUCTION ROUTING | 4.24 | 3.15 | 3.76 | 4.24 | 2017-06-30
RX01429 | 8166 | 0075 | R205731 | P |  | Drive Shaft, SHAFT, DIFF DRIVE AND BEVEL | 40 | AB20 | APPLY SURFACE TREATMENT JDT 360 | NT36930 | STANDARD PRODUCTION ROUTING | 1.78 | 1.37 | 1.78 | 1.78 | 2008-03-14
RX01429 | 8166 | 0130 | R210489 | T |  | DRIVE SHAFT, INPUT | 40 | AF33 | APPLY MANGANESE PHOSPHATE PER | LS40277 | SERVICE/INTERFACTORY ROUTING | 0.5 | 0.39 | 0.5 | 0.5 | 2017-02-27
RX01429 | 8166 | 0240 | R213552 | T |  | Drive Shaft, INPUT | 40 | AF33 | APPLY JDT360 SURFACE COATING | KA69210 | STANDARD PRODUCTION ROUTING | 0.64 | 0.47 | 0.59 | 0.64 | 2018-09-27
RX01429 | 8166 | 0095 | R220143 | P |  | PINION SHAFT, DIFFERENTIAL DRIVE A | 40 | AB20 | APPLY JDT 360 SURF TREATMENT | NT36930 | STANDARD PRODUCTION ROUTING | 1.78 | 1.37 | 1.78 | 1.78 | 2008-03-14
RX01429 | 8166 | 0240 | R220473 | P |  | SHAFT, DIFFERENTIAL DRIVE AND SPIR | 40 | AF33 | PARCO-LUBRITE PER JDT-360 | DS36937 | STANDARD PRODUCTION ROUTING | 2.46 | 1.91 | 2.46 | 2.46 | 2017-06-07
RX01429 | 8166 | 0240 | R220474 | T |  | GEAR, SPIRAL BEVEL RING | 40 | AF33 | PARCO LUBE PER JDT 360 | MS71951 | STANDARD PRODUCTION ROUTING | 6.6 | 4.84 | 6 | 6.6 | 2017-06-30
RX01429 | 8166 | 0240 | R224800 | T |  | GEAR, DIFF SPIRAL BEVEL | 40 | AF33 | PARCO LUBE PER JDT 360 | MS71951 | STANDARD PRODUCTION ROUTING | 7.5 | 5.5 | 6.9 | 7.5 | 2017-06-30
RX01429 | 8166 | 0240 | R224801 | T |  | SHAFT, DIFFERENTIAL DRIVE AND BEVE | 40 | AF33 | PARCO LUBE PER JDT 360 | MS71951 | STANDARD PRODUCTION ROUTING | 4.84 | 3.6 | 4.31 | 4.84 | 2017-07-07
RX01429 | 8166 | 0240 | R225373 | T |  | Shaft, INPUT SHAFT | 40 | AF33 | APPLY JDT360 SURFACE COATING OVE | MS71951 | STANDARD PRODUCTION ROUTING | 0.72 | 0.53 | 0.65 | 0.72 | 2017-07-07
RX01429 | 8166 | 0020 | R225639 | P |  | THRUST WASHER | 40 | AF33 | PARCO-LUBRITE PER JDT-360 | NT36930 | STANDARD PRODUCTION ROUTING | 0 | 0.12 | 0.152 | 0.152 | 2008-07-24
RX01429 | 8166 | 0240 | R225875 | T |  | Shaft, INPUT SHAFT | 40 | AF33 | APPLY JDT360 SURFACE COATING | MS71951 | STANDARD PRODUCTION ROUTING | 0.66 | 0.48 | 0.6 | 0.66 | 2017-07-10
RX01429 | 8166 | 0240 | R228923 | T |  | BEVEL GEAR, GEAR, BEVEL | 40 | AF33 | PARCO LUBE PER JDT 360 (SPRAY BACKSIDE O | SH96954 | Standard Production Routing | 9.3 | 6.9 | 8.7 | 9.3 | 2017-07-12
RX01429 | 8166 | 0240 | R230257 | T |  | GEAR,C2 | 40 | AB20 | PARCO-LUBRITE PER JDT-360 | MS71951 | STANDARD PRODUCTION ROUTING | 0.42 | 0.8 | 0.99 | 0.42 | 2017-10-24
RX01429 | 8166 | 0240 | R230462 | T |  | HELICAL GEAR, MW 4/5 540E OUTPUT | 40 | AF33 | PARCO AREAS (A, B, & C) | SH96954 | STANDARD PRODUCTION ROUTING | 0.72 | 0.53 | 0.66 | 0.72 | 2017-07-12
RX01429 | 8166 | 0240 | R232711 | T |  | BEVEL GEAR, SPIRAL BEVEL (HD FRONT | 40 | AF33 | PARCO LUBE PER JDT 360 ON TOOTH FLANKS, | SH96954 | Standard Production Routing | 9.3 | 6.9 | 8.7 | 9.3 | 2017-07-12
RX01429 | 8166 | 0140 | R243492 | T |  | SHAFT, INPUT DRIVE SHAFT THROUGH HY | 40 | AB20 | APPLY JDT360 SURFACE TREATMENT | CS70234 | STANDARD PRODUCTION ROUTING | 0.62 | 0.48 | 0.62 | 0.62 | 2009-12-23
RX01429 | 8166 | 0010 | R244403 | P |  | THRUST WASHER, WITH PARCO | 40 | AF33 | APPLY PARCO LUBRITE PER JDT-369 | KD70023 | STANDARD PRODUCTION ROUTING | 0 | 0.07 | 0.91 | 0.91 | 2011-04-18
RX01429 | 8166 | 0240 | R250401 | T |  | DRIVE SHAFT, POWER QUAD INPUT | 40 | AF33 | APPLY MANGANESE PHOSPHATE PER | MS71951 | STANDARD PRODUCTION ROUTING | 0.58 | 0.73 | 0.9 | 0.58 | 2017-10-24
RX01429 | 8166 | 0240 | R250447 | T |  | Shaft, DRAFT | 40 | AB20 | PARCO-LUBRITE ENTIRE PART | TB68172 | STANDARD PRODUCTION ROUTING | 0 | 0.76 | 0.94 | 4.31 | 2018-09-11
RX01429 | 8166 | 0240 | R252646 | T |  | Shaft, DIFFERENTIAL DRIVE SHAFT | 40 | AF33 | PARCO LUBE PER JDT 360 ON PINION HEAD, N | EK92207 | STANDARD PRODUCTION ROUTING | 4.13 | 3.08 | 3.7 | 4.13 | 2018-04-03
RX01429 | 8166 | 0240 | R266224 | T |  | DRIVE SHAFT, POWER QUAD INPUT, 7X30 | 40 | AF33 | APPLY JDT 360 SURFACE COATING DISTANCE W | EK92207 | STANDARD PRODUCTION ROUTING | 0.63 | 0.61 | 0.77 | 0.63 | 2018-03-26
RX01429 | 8166 | 0115 | R268521 | T |  | Thrust Washer, WITH JDT360 PARCO | 40 | AF33 | PARCO-LUBRITE | TM03682 | STANDARD PRODUCTION ROUTING | 0 | 0.116 | 0.146 | 0.155 | 2017-03-09
RX01429 | 8166 | 0240 | R277006 | T |  | PINION SHAFT, MFWD SPIRAL BEVEL | 40 | AF33 | Parco lube per JDT360 | LS40277 | Standard Production Routing | 7.8 | 5.8 | 6.8 | 7.8 | 2017-07-18
RX01429 | 8166 | 0240 | R283321 | T |  | Gear, A RANGE DRIVEN | 40 | AB20 | PARCO LUBRITE | PP33948 | STANDARD PRODUCTION ROUTING | 0 | 1.59 | 1.98 | 1.25 | 2018-06-22
RX01429 | 8166 | 0240 | R288852 | T |  | Gear, E-RANGE (50K ECO) | 40 | AB20 | APPLY MANGANESE PHOSPHATE PER | PP33948 | STANDARD PRODUCTION ROUTING | 0 | 1.49 | 1.9 | 1.1 | 2018-06-22
RX01429 | 8166 | 0240 | R299253 | T |  | Ring Gear, 39T | 40 | AF33 | PARCO LUBE PER JDT 360 | DS36937 | Standard Production Routing | 0 | 8.3 | 10.5 | 11.1 | 2017-06-07
RX01429 | 8166 | 0240 | R299822 | T |  | PINION SHAFT, ILS | 40 | AB20 | PARCO LUBE PER JDT 360 | SH96954 | STANDARD PRODUCTION ROUTING | 4.6 | 3.44 | 4.16 | 4.6 | 2017-07-14
RX01429 | 8166 | 0240 | R304727 | T |  | Bevel Gear Drive, PINION GEAR AND SHAFT | 40 | AF33 | PARCO LUBE PER JDT 360 | SH96954 | STANDARD PRODUCTION ROUTING | 4.12 | 3.07 | 3.69 | 4.12 | 2017-07-14
RX01429 | 8166 | 0240 | R304729 | T |  | Bevel Gear Drive, PINION GEAR AND SHAFT | 40 | AF33 | PARCO LUBE PER JDT 360 | SH96954 | STANDARD PRODUCTION ROUTING | 4.54 | 3.4 | 4.11 | 4.54 | 2017-07-14
RX01429 | 8166 | 0240 | R309641 | T |  | GEAR, 540 OUTPUT DRIVE, 2SPD | 40 | AF33 | APPLY MANGANESE PHOSPHATE PER | TM03682 | STANDARD PRODUCTION ROUTING | 0 | 0.38 | 0.48 | 0.52 | 2017-03-09
RX01429 | 8166 | 0240 | R315637 | T |  | GEAR, B-RANGE | 40 | AB20 | PARCO SURFACES A,B,C | PP33948 | STANDARD PRODUCTION ROUTING | 0 | 1.06 | 1.33 | 0.85 | 2018-06-22
RX01429 | 8166 | 0146 | R31695 | P |  | Gear, CLUTCH OIL PUMP DRIVE | 50 | AB20 | PARCO-LUB | JL14897 | SERVICE/INTERFACTORY ROUTING | 0 | 0.36 | 0.47 | 0.47 | 2017-12-14
RX01429 | 8166 | 0240 | R322633 | T | AE-01 | Shaft, DIFFERENTIAL DRIVE SHAFT | 40 | AF33 | PARCO LUBE PER JDT 360 ON GEAR TOOTH FLA | SH96954 | STANDARD PRODUCTION ROUTING | 5.5 | 4.14 | 5.1 | 5.5 | 2017-07-14
RX01429 | 8166 | 0240 | R322744 | T |  | GEAR, A-RANGE | 40 | AB20 | MAGANESE PHOSPHATE PER JDT 360 | PP33948 | STANDARD PRODUCTION ROUTING | 0 | 0.86 | 1.08 | 1.01 | 2018-06-22
RX01429 | 8166 | 0240 | R324042 | T |  | GEAR, A-RANGE | 40 | AB20 | MAGANESE PHOSPHATE PER JDT 360 | PP33948 | STANDARD PRODUCTION ROUTING | 0 | 1.02 | 1.28 | 0.99 | 2018-06-22
RX01429 | 8166 | 0240 | R324791 | T | AE-01 | PINION SHAFT, 11T ILS DDS | 40 | AF33 | PARCO LUBE PER JDT 360 ON GEAR TOOTH FLA | DS36937 | STANDARD PRODUCTION ROUTING | 0 | 4.08 | 5 | 5.5 | 2017-06-07
RX01429 | 8166 | 0240 | R324997 | T |  | DRIVE SHAFT, PQT INPUT | 40 | AF33 | APPLY JDT360 SURFACE COATING OVE | RX43198 | STANDARD PRODUCTION ROUTING | 0 | 0.73 | 0.9 | 1 | 2017-02-20
RX01429 | 8166 | 0240 | R325000 | P |  | DRIVE SHAFT, PQT INPUT | 40 | AB20 | APPLY JDT360 SURFACE COATING | LS40277 | STANDARD PRODUCTION ROUTING | 0.59 | 0.46 | 0.59 | 0.59 | 2016-12-01
RX01429 | 8166 | 0240 | R325034 | T |  | GEAR, 540/540E OUTPUT | 40 | AB20 | PARCO AREAS (A, B & C) NOT IMPORTANT ELS | TM03682 | Standard Production Routing | 0 | 0.38 | 0.47 | 0.51 | 2017-03-13
RX01429 | 8166 | 0240 | R325035 | T |  | GEAR, 540 OUTPUT | 40 | AB20 | PARCO AREAS (A, B & C) NOT IMPORTANT ELS | RX43198 | Standard Production Routing | 0 | 0.38 | 0.47 | 0.52 | 2017-02-20
RX01429 | 8166 | 0240 | R325048 | T |  | GEAR, 1000 OUTPUT | 40 | AF33 | PARCO A, B, & C. NOT IMPORTANT | RX43198 | STANDARD PRODUCTION ROUTING | 0 | 0.35 | 0.44 | 0.48 | 2017-02-20
RX01429 | 8166 | 0240 | R325049 | T |  | GEAR, 540E OUTPUT | 40 | AF33 | PARCO A, B, & C. NOT IMPORTANT | TM03682 | STANDARD PRODUCTION ROUTING | 0 | 0.36 | 0.44 | 0.49 | 2017-03-13
RX01429 | 8166 | 0240 | R325050 | T |  | GEAR, 540E OUTPUT | 40 | AF33 | PARCO DATUM B, AND SURFACES S AND T. NO | SH96954 | STANDARD PRODUCTION ROUTING | 0.53 | 0.38 | 0.48 | 0.53 | 2017-07-14
RX01429 | 8166 | 0240 | R325051 | T |  | GEAR, 540 OUTPUT | 40 | AF33 | PARCO A, B, & C. NOT IMPORTANT | LS40277 | STANDARD PRODUCTION ROUTING | 0 | 0.37 | 0.46 | 0.51 | 2017-11-09
RX01429 | 8166 | 0080 | R325785 | T | AE-01 | Gear, SPIRAL BEVEL RING | 40 | AF33 | PARCO LUBE PER JDT 360 | TM03682 | STANDARD PRODUCTION ROUTING | 0 | 4.7 | 5.8 | 6.4 | 2017-03-13
RX01429 | 8166 | 0240 | R328363 | T |  | GEAR, A-RANGE | 40 | AB20 | PARCO LUBRITE | PP33948 | STANDARD PRODUCTION ROUTING | 0 | 1.6 | 1.99 | 1.01 | 2018-06-22
RX01429 | 8166 | 0240 | R332196 | T |  | GEAR, 1000E DRIVEN | 40 | AB20 | PARCOLUBRITE FOR BORE, SURF B&C | MS71951 | STANDARD PRODUCTION ROUTING | 0.22 | 0.35 | 0.44 | 0.22 | 2017-10-24
RX01429 | 8166 | 0240 | R332946 | T | MX-01 | Shaft, SPIRAL BEVEL PINION, RH | 40 | AF33 | PARCO LUBE PER JDT 360 REQUIRED ON TOOTH | DS36937 | STANDARD PRODUCTION ROUTING | 0 | 3.74 | 4.6 | 5 | 2017-06-07
RX01429 | 8166 | 0240 | R332947 | T | MX-01 | Bevel Gear, DIFFERENTIAL REAR | 40 | AF33 | PARCO LUBE PER JDT 360. NO COATING ON BA | RC69125 | Standard Production Routing | 0 | 7 | 8.8 | 9.5 | 2018-02-13
RX01429 | 8166 | 0230 | R33370 | P |  | GEAR,FOURTH AND SEVENTH SPEED | 40 | AB20 | PARCO-LUB | RX41564 | SERVICE/INTERFACTORY ROUTING | 0 | 0.39 | 0.51 | 0.51 | 2017-11-02
RX01429 | 8166 | 0240 | R333966 | T |  | HELICAL GEAR, MW 4/5 1000E OUTPUT | 40 | AF33 | PARCO-LUBRITE FOR BORE, SURFACES | MS71951 | STANDARD PRODUCTION ROUTING | 0.217 | 0.35 | 0.44 | 0.217 | 2017-10-24
RX01429 | 8166 | 0240 | R334404 | T |  | GEAR, 540 OUTPUT DRIVE | 40 | AB20 | PARCO LUBRITE FOR FACES & BORE- | SH96954 | STANDARD PRODUCTION ROUTING | 0 | 0.32 | 0.39 | 0.44 | 2017-07-13
RX01429 | 8166 | 0210 | R33479 | P |  | PINION,REVERSE RANGE | 40 | AB20 | PARCO-LUBRIZE | PP33948 | SERVICE/INTERFACTORY ROUTING | 0 | 0.26 | 0.33 | 0.188 | 2018-06-22
RX01429 | 8166 | 0240 | R336172 | T |  | RING GEAR, SPIRAL BEVEL | 40 | AF33 | PARCO LUBE PER JDT 360 | DS36937 | STANDARD PRODUCTION ROUTING | 0 | 2.95 | 3.72 | 3.96 | 2017-06-07
RX01429 | 8166 | 0240 | R336173 | T |  | Gear, SPIRAL BEVEL PINION | 40 | AF33 | PARCO LUBRITE | LS40277 | STANDARD PRODUCTION ROUTING | 0 | 1.75 | 2.15 | 2.4 | 2017-07-18
RX01429 | 8166 | 0240 | R337670 | T | AE-01 | GEAR, PTO OUTPUT | 40 | AF33 | PARCO A, B, & S. NOT IMPORTANT | LS40277 | STANDARD PRODUCTION ROUTING | 0.72 | 0.52 | 0.65 | 0.72 | 2017-09-25
RX01429 | 8166 | 0240 | R338063 | T | MX-01 | Shaft, SPIRAL BEVEL PINION, LH | 40 | AF33 | PARCO LUBE PER JDT 360 REQUIRED ON TOOTH | DS36937 | STANDARD PRODUCTION ROUTING | 0 | 3.74 | 4.6 | 5 | 2017-06-07
RX01429 | 8166 | 0240 | R338064 | T | MX-01 | Bevel Gear, DIFFERENTIAL FRONT | 40 | AF33 | PARCO LUBE PER JDT 360. NO COATING IN TH | RC69125 | Standard Production Routing | 0 | 7 | 8.8 | 9.5 | 2018-03-16
RX01429 | 8166 | 0240 | R338266 | T | AE-01 | SHAFT, DRAFT | 40 | AF33 | PARCO-LUBRITE ENTIRE PART. | TM03682 | PRODUCTION VERSION ROUTING | 0 | 2.26 | 1.6 | 3.01 | 2017-09-14
RX01429 | 8166 | 0240 | R338936 | T | UD-01,UD-02 | DRIVE SHAFT, SB PINION, 4.8 GROUND | 40 | AF33 | PARCO LUBE (JDT 360) ON GEAR TOOTH FLANK | RX43198 | Standard Production Routing | 3.94 | 3.46 | 4.12 | 3.94 | 2017-02-20
RX01429 | 8166 | 0240 | R338938 | T | UD-01 | Drive Shaft, SB PINION, 5.2 UNGROUND | 50 | AB20 | PARCO LUBE (JDT 360) ON GEAR TOOTH FLANK | RX43198 | Standard Production Routing | 4.15 | 2.95 | 3.52 | 4.15 | 2017-02-20
RX01429 | 8166 | 0240 | R338940 | T | UD-01,UD-02 | DRIVE SHAFT, SB PINION, 5.2 GROUND | 60 | AF33 | PARCO LUBE PER JDT 360 ON GEAR TOOTH FLA | DS36937 | Standard Production Routing | 0 | 3.46 | 4.12 | 3.94 | 2017-06-07
RX01429 | 8166 | 0240 | R338942 | T | UD-1 | DRIVE SHAFT, SB PINION, 5.3 GROUND | 40 | AF33 | PARCO LUBE PER JDT 360 ON GEAR TOOTH FLA | DS36937 | Standard Production Routing | 0 | 2.53 | 3.03 | 3.94 | 2017-06-07
RX01429 | 8166 | 0130 | R345397 | T | SA-01 | Bevel Gear, GROUND, RING GEAR | 40 | AF33 | PARCO LUBE PER JDT 360 | DS36937 | STANDARD PRODUCTION ROUTING | 0 | 3.53 | 4.47 | 4.86 | 2017-06-07
RX01429 | 8166 | 0240 | R345399 | T | SA-01 | GEAR, GROUND, 50K SHAFT, DIFF DRIVE | 40 | AF33 | APPLY COATING JDT 360 TO PINION HEAD, NO | RC69125 | STANDARD PRODUCTION ROUTING | 0 | 3.95 | 4.86 | 5.3 | 2018-03-16
RX01429 | 8166 | 0130 | R345402 | T |  | BEVEL GEAR, GROUND, RING GEAR | 40 | AF33 | PARCO LUBE PER JDT 360 | DS36937 | STANDARD PRODUCTION ROUTING | 4.6 | 3.64 | 5 | 5 | 2017-06-07
RX01429 | 8166 | 0310 | R345794 | T |  | GEAR, 1000 DRIVEN | 30 | AF33 | PARCO AREAS (A, B & C) NOT IMPORTANT ELS | MS71951 | Standard Production Routing | 0.67 | 0.38 | 0.48 | 0.67 | 2017-10-24
RX01429 | 8166 | 0130 | R345810 | T | SA-01 | Shaft | 40 | AF33 | PARCO LUBE PER JDT 360 ON GEAR TOOTH FLA | DS36937 | STANDARD PRODUCTION ROUTING | 0 | 4.26 | 5.2 | 5.8 | 2017-06-07
RX01429 | 8166 | 0130 | R35319 | P |  | GEAR,TRANSMISSION OIL PUMP IDLER | 50 | AF33 | PARCO-LUB | NT36930 | STANDARD PRODUCTION ROUTING | 0.193 | 0.149 | 0.193 | 0.193 | 2010-09-03
RX01429 | 8166 | 0225 | R41218 | P |  | PINION,HIGH RANGE | 40 | AB20 | PARCO LUB | PP33948 | SERVICE/INTERFACTORY ROUTING | 0 | 0.247 | 0.31 | 0.28 | 2018-06-22
RX01429 | 8166 | 0170 | R42014 | T |  | GEAR POWER SHAFT DRIVE,REAR | 40 | AF33 | PARCO-LUB | KA69210 | SERVICE/INTERFACTORY ROUTING | 0.58 | 0.45 | 0.58 | 0.58 | 2018-09-27
RX01429 | 8166 | 0200 | R44639 | P |  | PINION,HIGH RANGE | 40 | AF33 | PACKAGE IN 40 X 50 TUB- SEE OMS FOR FURT | PP33948 | SERVICE/INTERFACTORY ROUTING | 0 | 0.232 | 0.3 | 0.228 | 2018-06-22
RX01429 | 8166 | 0190 | R44641 | P |  | Pinion, LOW RANGE | 40 | AF33 | PARCO-LUBRIZE | PP33948 | SERVICE/INTERFACTORY ROUTING | 0 | 0.245 | 0.31 | 0.37 | 2018-06-22
RX01429 | 8166 | 0190 | R44642 | P |  | PINION,LOW RANGE | 40 | AF33 | PARCO LUBRIZE | PP33948 | SERVICE/INTERFACTORY ROUTING | 0 | 0.245 | 0.31 | 0.31 | 2018-06-22
RX01429 | 8166 | 0200 | R46118 | T |  | GEAR | 40 | AB20 | PARCO-LUB | RX41564 | SERVICE/INTERFACTORY ROUTING | 0.33 | 0.26 | 0.33 | 0.33 | 2017-11-02
RX01429 | 8166 | 0180 | R46119 | P |  | PINION,HIGH RANGE | 40 | AF33 | PARCO LUB | PP33948 | SERVICE/INTERFACTORY ROUTING | 0 | 0.247 | 0.31 | 0.27 | 2018-06-22
RX01429 | 8166 | 0210 | R46450 | T |  | GEAR, CLUTCH OIL PUMP DRIVE | 40 | AF33 | PARCO-LUBRITE PER JDT 360, NOT PERMISSIB | JL14897 | STANDARD PRODUCTION ROUTING | 0.54 | 0.42 | 0.54 | 0.54 | 2018-01-18
RX01429 | 8166 | 0196 | R48176 | T |  | GEAR, CLUTCH OIL PUMP DRIVE | 40 | AF33 | PARCO-LUBRITE, DIP IN RUST | MK87351 | STANDARD PRODUCTION ROUTING | 0 | 0.42 | 0.54 | 0.54 | 2015-03-23
RX01429 | 8166 | 0180 | R50337 | T |  | GEAR | 40 | AF33 | PARCO-LUB | EK92207 | SERVICE/INTERFACTORY ROUTING | 0 | 0.41 | 0.53 | 0.53 | 2018-03-28
RX01429 | 8166 | 0180 | R50339 | P |  | GEAR | 40 | AF33 | PARCO-LUB | LS40277 | SERVICE/INTERFACTORY ROUTING | 0.32 | 0.246 | 0.32 | 0.32 | 2017-11-27
RX01429 | 8166 | 0240 | R537603 | T |  | Helical Gear, REVERSE INPUT | 40 | AB20 | PARCO-LUB | SH96954 | STANDARD PRODUCTION ROUTING | 0 | 0.33 | 0.42 | 0.46 | 2017-07-13
RX01429 | 8166 | 0160 | R542682 | T | SA-01 | PINION SHAFT, SHAFT, DIFF DRIVE SP | 40 | AF33 | PARCO LUBE PER JDT 360 ON GEAR TOOTH FLA | MS71951 | STANDARD PRODUCTION ROUTING | 0 | 2.53 | 3.03 | 3.47 | 2017-09-28
RX01429 | 8166 | 0240 | R542876 | T | SA-01 | GEAR, E-RANGE | 40 | AB20 | APPLY MANGANESE PHOSPHATE PER | PP33948 | STANDARD PRODUCTION ROUTING | 0 | 1.49 | 1.9 | 0.87 | 2018-06-22
RX01429 | 8166 | 0240 | R542883 | T | UD-1 | GEAR, D-RANGE | 40 | AB20 | PARCO LUBRITE ON SURFACES A,B,C | PP33948 | STANDARD PRODUCTION ROUTING | 0 | 0.94 | 1.19 | 0.63 | 2018-06-22
RX01429 | 8166 | 0140 | R543208 | T | SA-01 | SHAFT, DIFFERENTIAL DRIVE SHAFT GRO | 40 | AF33 | PARCO LUBE (JDT 360) ON GEAR TOOTH FLANK | DS36937 | STANDARD PRODUCTION ROUTING | 4.37 | 3.25 | 3.87 | 4.37 | 2017-06-07
RX01429 | 8166 | 0150 | R54497 | P |  | GEAR,SIXTH & EIGHTH SPEED | 40 | AF33 | PARCO LUBRIZE | NT36930 | SERVICE/INTERFACTORY ROUTING | 0.55 | 0.43 | 0.55 | 0.55 | 2009-11-09
RX01429 | 8166 | 0240 | R547813 | T | SA-01 | GEAR, A-RANGE | 33 | AB20 | PARCO LUBRITE | PP33948 | STANDARD PRODUCTION ROUTING | 0 | 0.94 | 1.2 | 1.34 | 2018-06-22
RX01429 | 8166 | 0240 | R553610 | T | AE-01 | Shaft, DIFFERENTIAL DRIVE SHAFT | 40 | AF33 | PARCO LUBE PER JDT 360 ON GEAR TOOTH FLA | DS36937 | STANDARD PRODUCTION ROUTING | 5.5 | 3.74 | 4.6 | 5.5 | 2017-06-07
RX01429 | 8166 | 0100 | R553611 | T | AE-01 | GEAR, SPIRAL BEVEL RING | 40 | AF33 | PARCO LUBE PER JDT 360 | DS36937 | STANDARD PRODUCTION ROUTING | 6.4 | 4.7 | 5.8 | 6.4 | 2017-06-07
RX01429 | 8166 | 0240 | R554175 | T | UD-01 | PINION SHAFT, 30K / 40K | 40 | AF33 | APPLY COATING JDT 360 TO PINION HEAD, NO | RC69125 | STANDARD PRODUCTION ROUTING | 5 | 3.74 | 4.6 | 5 | 2018-03-16
RX01429 | 8166 | 0010 | R555007 | T |  | Thrust Washer, WITH LOCKING FEATURE AND | 50 | AF33 | PARCO-LUBRITE PER JDT 360 | MS71951 | STANDARD PRODUCTION ROUTING | 0 | 0.089 | 0.114 | 0.91 | 2017-10-24
RX01429 | 8166 | 0010 | R555309 | P | AE-01 | THRUST WASHER, WITH JDT360 PARCO | 40 | AB20 | PARCO-LUBRITE PER JDT 360 (Raw part: R55 | RX43198 | Thrust Washer, WITH JDT360 PARCO | 0 | 0.16 | 0.201 | 0.201 | 2019-02-05
RX01429 | 8166 | 0100 | R556382 | X | AE-01 | Bevel Gear, DIFFERENTIAL RING FRONT | 30 | AF33 | PARCO LUBE PER JDT 360; NO PARCO ON AREA | RC69125 | STANDARD PRODUCTION ROUTING | 6.4 | 11.4 | 14.4 | 14.4 | 2018-10-02
RX01429 | 8166 | 0240 | R556383 | P |  | Shaft, SPIRAL BEVEL PINION FRONT | 30 | AF33 | PARCO LUBE PER JDT 360 ON PINION HEAD, N | RX43198 | STANDARD PRODUCTION ROUTING | 4.13 | 3.33 | 3.94 | 3.94 | 2019-02-05
RX01429 | 8166 | 0010 | R558178 | P | AE-01 | THRUST WASHER, WITH JDT 360 | 40 | AF33 | MANGANESE PHOSPHATE PER JDT 360- | RX43198 | STANDARD PRODUCTION ROUTING | 0.201 | 0.16 | 0.201 | 0.201 | 2019-02-05
RX01429 | 8166 | 0240 | R558990 | P | UD-01,UD-02 | DRIVE SHAFT, SB PINION, 5.2 GROUND | 20 | AF33 | PARCO LUBE PER JDT 360 ON GEAR TOOTH FLA | RX43198 | Standard Production Routing | 0 | 3.46 | 4.12 | 3.94 | 2019-02-05
RX01429 | 8166 | 0240 | R559201 | P |  | Ring Gear, MWFD RING SPIRAL BEVEL | 33 | AF33 | PARCO LUBE PER JDT 360 | RX43198 | Standard Production Routing | 0 | 8.3 | 10.5 | 11.1 | 2019-02-05
RX01429 | 8166 | 0150 | R559202 | P |  | Pinion, 1700 MFWD DDS | 33 | AF33 | PARCO LUBE PER JDT360 | RX43198 | STANDARD PRODUCTION ROUTING | 0 | 6.6 | 7.8 | 7.8 | 2019-02-05
RX01429 | 8166 | 0240 | R563742 | X |  | Shaft, SPIRAL BEVEL PINION, LH | 62 | AF33 | PARCO LUBE PER JDT 360 REQUIRED ON TOOTH | MS71951 | Standard Production Routing | 5 | 3.74 | 4.6 | 0.001 | 2018-02-19
RX01429 | 8166 | 0280 | R566249 | X |  | Gear, C1 | 30 | AF33 | MANGANESE PHOSPHATE PER JDT 360- | KA69210 | STANDARD PRODUCTION ROUTING | 0.7 | 0.51 | 0.64 | 0.7 | 2018-11-27
RX01429 | 8166 | 0240 | R567155 | P |  | Pinion Shaft, SHAFT, SPIRAL BEVEL REAR | 30 | AF33 | PARCO LUBE PER JDT 360 ON PINION HEAD, N | RX43198 | STANDARD PRODUCTION ROUTING | 4.13 | 3.33 | 3.94 | 3.94 | 2019-02-05
RX01429 | 8166 | 0100 | R567172 | X | AE-01 | Bevel Gear, DIFFERENTIAL RING REAR | 30 | AF33 | PARCO LUBE PER JDT 360; NO PARCO IN AREA | RC69125 | STANDARD PRODUCTION ROUTING | 6.4 | 11.4 | 14.4 | 14.4 | 2018-10-02
RX01429 | 8166 | 0240 | R569592 | X |  | Shaft, SPIRAL BEVEL PINION, LH | 20 | AF33 | PREPARE R569592 & R338064 FOR SHIPMENT T | RD53799 | STANDARD PRODUCTION ROUTING | 0 | 5 | 5 | 0.001 | 2017-08-09
RX01429 | 8166 | 0170 | R57986 | P |  | GEAR,CLUTCH OIL PUMP DRIVEN | 40 | AF33 | PARCO-LUBRIZE | RX26837 | SERVICE/INTERFACTORY ROUTING | 0 | 0.151 | 0.196 | 0.196 | 2006-08-08
RX01429 | 8166 | 0180 | R59536 | P |  | Pinion, LOW RANGE | 40 | AB20 | PARCO-LUBRIZE | PP33948 | SERVICE/INTERFACTORY ROUTING | 0 | 0.245 | 0.31 | 0.37 | 2018-06-22
RX01429 | 8166 | 0210 | R59613 | P |  | Pinion, LOW RANGE | 40 | AF33 | PARCO-LUBRIZE | PP33948 | SERVICE/INTERFACTORY ROUTING | 0 | 0.26 | 0.34 | 0.37 | 2018-06-22
RX01429 | 8166 | 0200 | R59641 | P |  | Pinion, LOW RANGE | 40 | AB20 | PARCO-LUBRIZE | PP33948 | SERVICE/INTERFACTORY ROUTING | 0 | 0.25 | 0.32 | 0.37 | 2018-06-22
RX01429 | 8166 | 0210 | R59829 | T |  | Pinion, LOW RANGE | 40 | AB20 | PARCO-LUBRIZE | PP33948 | SERVICE/INTERFACTORY ROUTING | 0 | 0.26 | 34 | 0.35 | 2018-06-22
RX01429 | 8166 | 0160 | R61817 | P |  | PINION,REVERSE RANGE | 40 | AF33 | PARCO-LUBRIZE | PP33948 | STANDARD PRODUCTION ROUTING | 0 | 0.32 | 0.4 | 0.34 | 2018-06-22
RX01429 | 8166 | 0190 | R62684 | P |  | PINION,REVERSE RANGE | 40 | AF33 | PARCO-LUBRIZE | PP33948 | SERVICE/INTERFACTORY ROUTING | 0 | 0.26 | 0.33 | 0.179 | 2018-06-22
RX01429 | 8166 | 0150 | R63929 | P |  | PINION,REVERSE RANGE | 40 | AF33 | PARCO-LUB | PP33948 | STANDARD PRODUCTION ROUTING | 0 | 0.32 | 0.4 | 0.34 | 2018-06-22
RX01429 | 8166 | 0170 | R63931 | P |  | GEAR | 40 | AB20 | PARCO-LUB | RX41564 | SERVICE/INTERFACTORY ROUTING | 0.47 | 0.36 | 0.47 | 0.47 | 2017-11-02
RX01429 | 8166 | 0190 | R63974 | T |  | PINION,REVERSE RANGE | 40 | AB20 | PARCO LUB | PP33948 | SERVICE/INTERFACTORY ROUTING | 0 | 0.27 | 0.35 | 0.201 | 2018-06-22
RX01429 | 8166 | 0190 | R65342 | P |  | PINION, REVERSE RANGE | 40 | AF33 | PARCOLUBRIZE | PP33948 | SERVICE/INTERFACTORY ROUTING | 0 | 0.27 | 0.35 | 0.223 | 2018-06-22
RX01429 | 8166 | 0170 | R65990 | P |  | GEAR | 40 | AF33 | PARCO-LUB | NT36930 | SERVICE/INTERFACTORY ROUTING | 0.42 | 0.32 | 0.42 | 0.42 | 2009-11-09
RX01429 | 8166 | 0160 | R69427 | P |  | PINION, LOW SPEED | 40 | AB20 | PARCO-LUBRIZE | RX41564 | STANDARD PRODUCTION ROUTING | 0 | 0.41 | 0.53 | 0.53 | 2017-11-02
RX01429 | 8166 | 0275 | R69428 | P |  | Drive Shaft, SHAFT, TRANSMISSION DRIVE | 50 | AF33 | PARCOLUBE ON SURFACE G | RX26837 | STANDARD PRODUCTION ROUTING | 0 | 1 | 1.3 | 1.3 | 2006-08-08
RX01429 | 8166 | 0270 | R70005 | P |  | SHAFT, TRANSMISSION DRIVE | 40 | AF33 | PARCOLUBE | NT36930 | STANDARD PRODUCTION ROUTING | 1.31 | 1.01 | 1.31 | 1.31 | 2009-11-09
RX01429 | 8166 | 0170 | R71769 | P |  | GEAR, B RANGE | 40 | AF33 | PARCO-LUBE | PP33948 | SERVICE/INTERFACTORY ROUTING | 0 | 0.97 | 1.21 | 0.53 | 2018-06-22
RX01429 | 8166 | 0150 | R71770 | P |  | GEAR, C RANGE | 40 | AF33 | PARCO LUB BORE (C) & SURF (A) | PP33948 | SERVICE/INTERFACTORY ROUTING | 0 | 0.7 | 0.89 | 0.49 | 2018-06-22
RX01429 | 8166 | 0180 | R71771 | P |  | GEAR, D RANGE | 40 | AF33 | PARCO-LUB- | PP33948 | SERVICE/INTERFACTORY ROUTING | 0 | 0.39 | 0.49 | 0.29 | 2018-06-22
RX01429 | 8166 | 0180 | R71774 | P |  | PINION, HIGH RANGE | 40 | AF33 | PARCO LUB | PP33948 | STANDARD PRODUCTION ROUTING | 0 | 0.245 | 0.31 | 0.242 | 2018-06-22
RX01429 | 8166 | 0210 | R71775 | P |  | Pinion, LOW RANGE | 40 | AF33 | PARCO - LUBRIZE | PP33948 | SERVICE/INTERFACTORY ROUTING | 0 | 0.26 | 0.34 | 0.38 | 2018-06-22
RX01429 | 8166 | 0160 | R71776 | P |  | PINION, REVERSE RANGE | 40 | AB20 | PARCO LUB | PP33948 | SERVICE/INTERFACTORY ROUTING | 0 | 0.27 | 0.35 | 0.172 | 2018-06-22
RX01429 | 8166 | 0150 | R72181 | P |  | PINION, HIGH SPEED | 40 | AB20 | PARCO-LUB | JL14897 | STANDARD PRODUCTION ROUTING | 0.32 | 0.249 | 0.32 | 0.32 | 2018-01-05
RX01429 | 8166 | 0110 | R74868 | P |  | GEAR, DIFFERENTIAL BEVEL | 40 | AF33 | PARCO-LUBRITE | RX26837 | SERVICE/INTERFACTORY ROUTING | 0 | 0.222 | 0.29 | 0.29 | 2006-08-08
RX01429 | 8166 | 0190 | R77138 | P |  | GEAR, OIL PUMP DRIVEN | 40 | AF33 | PARCO-LUBRIZE | RX26837 | SERVICE/INTERFACTORY ROUTING | 0 | 0.182 | 0.236 | 0.236 | 2006-08-08
RX01429 | 8166 | 0210 | R81103 | P |  | PINION,FOURTH PLANET SUN | 40 | AF33 | MANGANESE PHOSPHATE | NT36930 | STANDARD PRODUCTION ROUTING | 0.17 | 0.131 | 0.17 | 0.17 | 2009-11-09
RX01429 | 8166 | 0180 | R81379 | P |  | GEAR,MFWD CLUTCH DRIVE (27 TOOTH) | 40 | AB20 | PARCO-LUBE | RX41564 | STANDARD PRODUCTION ROUTING | 0.97 | 0.75 | 0.97 | 0.97 | 2017-11-03
RX01429 | 8166 | 0200 | R81380 | P |  | GEAR,MFWD CLUTCH DRIVE (28 TOOTH) | 40 | AB20 | PARCO-LUBE | RX41564 | STANDARD PRODUCTION ROUTING | 0 | 0.75 | 0.97 | 0.97 | 2017-11-02
RX01429 | 8166 | 0260 | R82361 | T |  | SPUR GEAR, CLUTCH OIL PUMP DRIVE | 40 | AF33 | PARCO-LUBRITE;DIP IN RU | JL14897 | STANDARD PRODUCTION ROUTING | 0.56 | 0.43 | 0.56 | 0.56 | 2018-01-18
RX01429 | 8166 | 0280 | R82364 | T |  | SPUR GEAR, CLUTCH OIL PUMP DRIVE | 40 | AF33 | PARCO-LUBRITE, DIP IN RUST PREVE | JL14897 | STANDARD PRODUCTION ROUTING | 1.31 | 0.97 | 1.22 | 1.31 | 2018-01-18
RX01429 | 8166 | 0240 | R94238 | T |  | GEAR, E-RANGE | 40 | AB20 | APPLY MANGANESE PHOSPHATE PER | PP33948 | STANDARD PRODUCTION ROUTING | 0 | 0.95 | 1.2 | 0.49 | 2018-06-22
RX01429 | 8166 | 0180 | R94241 | P |  | GEAR, D-RANGE | 40 | AB20 | PARCOLUBRITE ON SURFACES A,B,C | PP33948 | SERVICE/INTERFACTORY ROUTING | 0 | 1.26 | 1.63 | 0.56 | 2018-06-22
RX01429 | 8166 | 0170 | R94260 | P |  | Gear, C-RANGE | 50 | AF33 | MANGANESE PHOSPHATE PER JDT360 | PP33948 | SERVICE/INTERFACTORY ROUTING | 0 | 0.39 | 0.5 | 0.3 | 2018-06-22
RX01429 | 8166 | 0020 | RE225506 | T |  | RING GEAR AND PINION, RING GEAR & P | 40 | AF33 | PARCO-LUBE PINION ONLY (JDT 360) ON GEAR | RD53799 | STANDARD PRODUCTION ROUTING | 0 | 2.93 | 3.5 | 3.94 | 2019-03-05
RX01429 | 8166 | 0020 | RE225508 | T |  | RING GEAR AND PINION, GEAR, DIFF SP | 40 | AF33 | PARCO-LUBE PINION ONLY (JDT 360) ON GEAR | RD53799 | STANDARD PRODUCTION ROUTING | 4.66 | 3.46 | 4.13 | 4.66 | 2019-03-05
RX01429 | 8166 | 0020 | RE254023 | T |  | Gear, AND SHAFT, DIFFERENTIAL SPIR | 40 | AF33 | PREPARE R252646 & R220474 FOR SHIPMENT T | RD53799 | SERVICE/INTERFACTORY ROUTING | 0 | 3.46 | 4.13 | 1.78 | 2019-03-05
RX01429 | 8166 | 0020 | RE338930 | T | UD-1 | Ring Gear And Pinion, SB SET, 4.8:1 UNGR | 50 | AF33 | PARCO-LUBE PINION ONLY (JDT 360) ON GEAR | RD53799 | Standard Production Routing | 4.5 | 2.9 | 3.45 | 4.5 | 2019-03-05
RX01429 | 8166 | 0010 | RE565816 | T | UD-01 | RING GEAR AND PINION, DIFF SPIRAL B | 40 | AF33 | PREPARE R305965 & R543208 FOR SHIPMENT T | RD53799 | Standard Production Routing | 0 | 3.46 | 4.13 | 0.001 | 2019-03-05
RX01429 | 8166 | 0220 | T47352 | P |  | GEAR,REVERSE DRIVE | 40 | AB20 | PARCOLUBRIZE | RX41564 | SERVICE/INTERFACTORY ROUTING | 0 | 0.209 | 0.27 | 3.37 | 2016-05-23
RX01429 | 8166 | 0130 | T69589 | P |  | COLLAR,REVERSE RANGE SHIFTER | 40 | AF33 | PARCO-LUBRITE | PP33948 | SERVICE/INTERFACTORY ROUTING | 0 | 0.214 | 0.27 | 0.193 | 2018-06-22
RX01524 | 8842 | 0030 | R33062 | T |  | GEAR, DIFFERENTIAL SPIRAL BEVEL | 40 | AB20 | BURR BACKSIDE, RGH CUT TEETH | MK87351 | STANDARD PRODUCTION ROUTING | 14.8 | 19 | 14.8 | 14.8 | 2014-03-23
RX01524 | 8939 | 0010 | RE64060 | T |  | GEAR,DIFF SPIRAL BEVEL,W/SHAFT | 40 | AF33 | VISUALLY INSPECT PINION FOR GRIND CRACKS | BT65644 | STANDARD PRODUCTION ROUTING | 0 | 9.7 | 12.6 | 12.6 | 2010-03-29
RX01524 | 8939 | 0010 | RE66732 | P |  | GEAR, DIFF SPIRAL BEVEL, W/SHAFT | 40 | AF33 | VISUALLY INSPECT PINION FOR | BT65644 | STANDARD PRODUCTION ROUTING | 0 | 11.2 | 14.6 | 14.6 | 2010-03-29
RX01524 | 8963 | 0110 | R33062 | T |  | GEAR, DIFFERENTIAL SPIRAL BEVEL | 40 | AF33 | FINISH GRIND BORE | BT65644 | STANDARD PRODUCTION ROUTING | 0 | 4.39 | 5.1 | 5.1 | 2010-03-29
RX01524 | 8963 | 0090 | R86466 | T |  | GEAR, DIFF DRIVE AND BEVEL PINION | 40 | AF33 | GRIND BORE | BT65644 | STANDARD PRODUCTION ROUTING | 0 | 3.63 | 4.46 | 4.46 | 2010-03-29
RX01524 | 8995 | 0020 | R131440 | T |  | GEAR, DIFFERENTIAL SPIRAL BEVEL | 40 | AB20 | BURR BACKSIDE & RGH CUT TEETH | MK87351 | STANDARD PRODUCTION ROUTING | 9.3 | 13.5 | 9.3 | 9.3 | 2014-03-23
RX01524 | 8995 | 0020 | R86466 | T |  | GEAR, DIFF DRIVE AND BEVEL PINION | 40 | AB20 | BURR BACKSIDE & RGH CUT TEETH | MK87351 | STANDARD PRODUCTION ROUTING | 9.3 | 13.5 | 9.3 | 9.3 | 2014-03-23
RX01429 | 9042 | 0220 | L217355 | T |  | GEAR, 1000 OUTPUT | 40 | AB20 | GRIND 62.6 BORE ONLY. CHECK FOR BUMPS & | DS73315 | STANDARD PRODUCTION ROUTING | 4.14 | 3.39 | 4.14 | 4.14 | 2017-02-01
RX01429 | 9042 | 0220 | L217356 | T |  | GEAR, MW6/7 PTO 540E OUTPUT | 40 | AB20 | GRIND BORE ONLY. CHECK FOR BUMPS & REMOV | DS73315 | STANDARD PRODUCTION ROUTING | 0 | 3.19 | 3.91 | 3.91 | 2017-02-01
RX01429 | 9042 | 0220 | R120940 | T |  | GEAR, D-RANGE | 40 | AB20 | GRIND, BORE 78.639 | CS70234 | STANDARD PRODUCTION ROUTING | 5 | 4.2 | 5 | 5 | 2015-05-19
RX01429 | 9042 | 0220 | R120941 | T |  | GEAR, C-RANGE | 40 | AB20 | GRIND, BORE 78.639 | CS70234 | STANDARD PRODUCTION ROUTING | 4.94 | 4.17 | 4.94 | 4.94 | 2015-05-19
RX01429 | 9042 | 0220 | R126104 | T |  | GEAR, INPUT | 40 | AB20 | GRIND 73.0 MM DIA BORE & REMOVE BUMPS AN | MK87351 | STANDARD PRODUCTION ROUTING | 0 | 3.45 | 4.1 | 4.1 | 2015-03-23
RX01429 | 9042 | 0220 | R132247 | P |  | GEAR | 40 | AB20 | GRIND 109.98 C'BORE. | WW14142 | SERVICE/INTERFACTORY ROUTING | 3.46 | 2.69 | 3.46 | 3.46 | 2013-07-22
RX01429 | 9042 | 0220 | R159364 | T |  | Gear, A RANGE INPUT MW | 40 | AB20 | GRIND 63.02 BORE & CHECK LARGE (43 TEETH | WM89296 | STANDARD PRODUCTION ROUTING | 5.5 | 4.46 | 5.5 | 5.5 | 2015-09-18
RX01429 | 9042 | 0220 | R159367 | T |  | GEAR, B RANGE | 40 | AB20 | GRIND BORE CHECK ON B&S & REMOVE BUMPS O | WM89296 | STANDARD PRODUCTION ROUTING | 0 | 4.14 | 5 | 7.1 | 2015-05-01
RX01429 | 9042 | 0220 | R159370 | T |  | GEAR, C RANGE INPUT MW | 40 | AB20 | GRIND BORE | DS73315 | STANDARD PRODUCTION ROUTING | 5.1 | 4.27 | 5.1 | 5.1 | 2015-01-14
RX01429 | 9042 | 0220 | R159376 | T |  | Gear, E RANGE | 40 | AB20 | GRIND BORE & CHECK ON B&S AND | BL10728 | STANDARD PRODUCTION ROUTING | 0 | 3.01 | 3.65 | 3.65 | 2015-05-05
RX01429 | 9042 | 0220 | R163055 | T |  | GEAR, C RANGE DRIVEN | 40 | AB20 | GRIND 109.980 BORE & CHECK 34T | TM03682 | STANDARD PRODUCTION ROUTING | 0 | 5.5 | 7.2 | 4.6 | 2018-07-27
RX01429 | 9042 | 0220 | R183244 | P |  | GEAR, 540E OUTPUT | 40 | AB20 | GRIND 62.6 DIA BORE, CHECK ON B& | CS70234 | STANDARD PRODUCTION ROUTING | 3.17 | 2.7 | 3.17 | 3.17 | 2015-07-29
RX01429 | 9042 | 0220 | R230462 | T |  | HELICAL GEAR, MW 4/5 540E OUTPUT | 40 | AB20 | GRIND 62.6 DIA. BORE CHECK FOR | WW14142 | STANDARD PRODUCTION ROUTING | 3.97 | 3.25 | 3.97 | 3.97 | 2013-07-22
RX01429 | 9042 | 0220 | R325034 | T |  | GEAR, 540/540E OUTPUT | 40 | AB20 | GRIND 62.60 MM DIA BORE & GRIND SPLINED | NT36930 | Standard Production Routing | 4.17 | 3.6 | 4.17 | 4.17 | 2011-05-17
RX01429 | 9042 | 0220 | R325048 | T |  | GEAR, 1000 OUTPUT | 40 | AB20 | GRIND BORE 62.60 AND FACE . CHECK ON B & | WW14142 | STANDARD PRODUCTION ROUTING | 4.16 | 3.41 | 4.16 | 4.16 | 2013-07-22
RX01429 | 9042 | 0220 | R325049 | T |  | GEAR, 540E OUTPUT | 40 | AB20 | GRIND BORE. CHECK ON B & S & REM | MK87351 | STANDARD PRODUCTION ROUTING | 0 | 3.21 | 3.93 | 3.93 | 2015-03-23
RX01429 | 9042 | 0220 | R325051 | T |  | GEAR, 540 OUTPUT | 40 | AB20 | GRIND BORE & FACE. CHECK ON B & S & REM | DS73315 | STANDARD PRODUCTION ROUTING | 3.96 | 3.25 | 3.96 | 3.96 | 2016-09-29
RX01429 | 9042 | 0220 | R332196 | P |  | GEAR, 1000E DRIVEN | 40 | AB20 | GRIND 62.6 DIA BORE, CHECK ON B& | MK87351 | STANDARD PRODUCTION ROUTING | 3.17 | 2.7 | 3.17 | 3.17 | 2015-08-20
RX01429 | 9042 | 0220 | R333966 | T |  | HELICAL GEAR, MW 4/5 1000E OUTPUT | 40 | AB20 | GRIND 62.60 DIA BORE, CHECK ON | CS70234 | STANDARD PRODUCTION ROUTING | 0 | 3.63 | 4.33 | 4.33 | 2015-07-29
RX01429 | 9042 | 0220 | R334404 | T |  | GEAR, 540 OUTPUT DRIVE | 40 | AB20 | GRIND 62.6 DIA BORE, CHECK ON B& | MK87351 | STANDARD PRODUCTION ROUTING | 0 | 3.18 | 3.83 | 3.83 | 2015-03-23
RX01429 | 9042 | 0220 | R337670 | T | AE-01,AE-02 | GEAR, PTO OUTPUT | 40 | AB20 | GRIND BORE AND FACE AND BUMP GEAR | WM89296 | STANDARD PRODUCTION ROUTING | 4.52 | 3.74 | 4.52 | 4.52 | 2015-03-25
RX01429 | 9042 | 0200 | R555005 | T | UD-01 | Planet Pinion | 50 | AB20 | FINISH GRIND BORE AND FACE | TM03682 | PRODUCTION VERSION | 0 | 5.8 | 6.5 | 7.86 | 2019-02-13
RX01429 | 9042 | 0250 | R566240 | X |  | Sun Gear, REVERSE SUN | 30 | AB20 | GRIND BORE & FACE | NT36930 | STANDARD PRODUCTION ROUTING | 0 | 3.48 | 4.12 | 4.12 | 2017-11-28
RX01429 | 9042 | 0220 | R566249 | X |  | Gear, C1 | 30 | AB20 | GRIND 35.108 MM BORE AND FACE | CS70234 | STANDARD PRODUCTION ROUTING | 6.5 | 5.8 | 6.5 | 6.5 | 2019-02-27
RX01427 | 9080 | 0032 | R567867 | X |  | Gear, 1ST SPEED DRIVE | 30 | AB10 | CHAMFER 28T GEAR AND DEBURR | CS70234 | STANDARD PRODUCTION ROUTING | 0 | 0.35 | 0 | 0 | 2018-06-21
RX01536 | 9142 | 0028 | R543758 | T | MX-01 | ROCKSHAFT, 9R FT4, DR AXLE | 40 | AB22 | STRAIGHTEN PARTS, .010" AT CENTER OF SHA | SK24949 | STANDARD PRODUCTION ROUTING | 5.6 | 4.56 | 5.6 | 5.6 | 2016-03-17
RX01536 | 9142 | 0070 | R63645 | T |  | Rockshaft | 50 | AB20 | STRAIGHTEN TO WITHIN .004 TIR ON | RN75888 | SERVICE/INTERFACTORY ROUTING | 0 | 2.13 | 2.77 | 2.77 | 2014-03-25
RX01536 | 9142 | 0045 | R99088 | T |  | Shaft, AXLE | 40 | AF33 | STRAIGHTEN FOR SPLINE(S) P.D. | LT69958 | SERVICE/INTERFACTORY ROUTING | 2.09 | 1.61 | 2.09 | 2.09 | 2018-04-30
RX01428 | 9239 | 0230 | L215510 | T |  | GEAR, COUNTERSHAFT INPUT MW6/7 PTO, | 40 | AB10 | REBROACH 27 SPLINE TEETH (LOCATE HUB UP) | TM03682 | STANDARD PRODUCTION ROUTING | 0 | 2.98 | 3.84 | 3.84 | 2017-03-31
RX01428 | 9239 | 0230 | R101097 | T |  | HUB, CLUTCH | 40 | AB10 | REBROACH SPLINE. | RX41518 | STANDARD PRODUCTION ROUTING | 1.18 | 0.82 | 2.17 | 1.18 | 2017-05-08
RX01428 | 9239 | 0230 | R108447 | P |  | GEAR, 2ND SPEED DRIVE | 40 | AB10 | REBROACH SPLINE TEETH | NT36930 | SERVICE/INTERFACTORY ROUTING | 2.5 | 1.97 | 2.5 | 2.5 | 2017-05-08
RX01428 | 9239 | 0230 | R108459 | P |  | GEAR | 40 | AB10 | REBROACH SPLINE TEETH | NT36930 | SERVICE/INTERFACTORY ROUTING | 0 | 2.01 | 2.5 | 2.5 | 2018-04-24
RX01428 | 9239 | 0230 | R108460 | P |  | GEAR, 4TH SPEED DRIVEN | 40 | AB10 | REBROACH SPLINE TEETH | NT36930 | SERVICE/INTERFACTORY ROUTING | 1.04 | 0.83 | 1.04 | 1.04 | 2012-10-01
RX01428 | 9239 | 0220 | R114159 | P |  | GEAR | 40 | AB20 | RE-BROACH MAJOR DIA FIT SPLINE (LOCATE H | NT36930 | STANDARD PRODUCTION ROUTING | 1.57 | 1.26 | 1.57 | 1.57 | 2015-01-21
RX01428 | 9239 | 0220 | R122825 | P |  | GEAR | 40 | AB10 | RE-BROACH MAJ.DIA. FIT SPLINE (LOCATE HU | MK87351 | STANDARD PRODUCTION ROUTING | 1.3 | 1.04 | 1.3 | 1.3 | 2014-01-23
RX01428 | 9239 | 0230 | R127196 | P |  | GEAR, D-RANGE | 40 | AB10 | REBROACH SPLINE TEETH | NT36930 | SERVICE/INTERFACTORY ROUTING | 0 | 1.26 | 1.57 | 1.57 | 2019-03-07
RX01428 | 9239 | 0230 | R135399 | P |  | SHAFT, TRANSMISSION OUTPUT | 40 | AB10 | BROACH (2) HALF RND SLOTS | TM03682 | STANDARD PRODUCTION ROUTING | 0 | 0.82 | 1.05 | 1.02 | 2018-01-26
RX01428 | 9239 | 0230 | R135449 | P |  | SHAFT, TRANSMISSION OUTPUT | 60 | AB10 | BROACH (2) HALF ROUND SLOTS. | NT36930 | STANDARD PRODUCTION ROUTING | 1.02 | 0.84 | 1.02 | 1.02 | 2012-10-01
RX01428 | 9239 | 0230 | R160435 | P |  | GEAR, HYDRO PUMP GEAR | 40 | AB10 | REBROACH SPLINE TEETH | NT36930 | STANDARD PRODUCTION ROUTING | 2.1 | 1.8 | 2.1 | 2.1 | 2018-04-09
RX01428 | 9239 | 0230 | R160436 | P |  | GEAR, INPUT, HYDRO MOTOR | 40 | AB10 | REBROACH SPLINE TEETH | TM84479 | STANDARD PRODUCTION ROUTING | 1.06 | 0.84 | 1.06 | 1.06 | 2012-06-29
RX01428 | 9239 | 0230 | R163054 | P |  | GEAR, C DRIVER | 40 | AB10 | REBROACH SPLINE TEETH (LOCATE COUNTER BO | NT36930 | SERVICE/INTERFACTORY ROUTING | 0.93 | 0.75 | 0.93 | 0.93 | 2015-11-05
RX01428 | 9239 | 0220 | R187167 | P |  | GEAR, HELICAL (DDS INPUT - GROUND) | 40 | AB10 | REBROACH - LOCATE HUB UP | NT36930 | STANDARD PRODUCTION ROUTING | 2.42 | 1.92 | 2.42 | 2.42 | 2012-10-01
RX01428 | 9239 | 0230 | R200799 | T |  | SHAFT, TRANSMISSION OUTPUT | 40 | AB10 | BROACH (2) HALF ROUND SLOTS. | DS36937 | STANDARD PRODUCTION ROUTING | 0.95 | 0.77 | 0.95 | 0.95 | 2017-01-12
RX01428 | 9239 | 0230 | R227142 | P |  | GEAR, FIXED UNIT OUTPUT | 40 | AB10 | REBROACH SPLINE TEETH | MK87351 | STANDARD PRODUCTION ROUTING | 0.93 | 0.76 | 0.93 | 0.93 | 2014-01-23
RX01428 | 9239 | 0230 | R245336 | P |  | GEAR, 29T TDS DRIVE | 40 | AB10 | REBROACH SPLINE TEETH | MK87351 | STANDARD PRODUCTION ROUTING | 2.01 | 1.59 | 2.01 | 2.01 | 2014-01-23
RX01428 | 9239 | 0230 | R250464 | P |  | GEAR, VARIABLE UNIT INPUT | 40 | AB10 | REBROACH SPLINE TEETH LOCATE | MK87351 | STANDARD PRODUCTION ROUTING | 0.96 | 0.78 | 0.96 | 0.96 | 2014-01-23
RX01428 | 9239 | 0230 | R255931 | P |  | GEAR, HYDRO MOTOR | 40 | AB10 | REBROACH SPLINE TEETH PART NUMBER UP | TM84479 | STANDARD PRODUCTION ROUTING | 2.18 | 1.72 | 2.18 | 2.18 | 2012-07-20
RX01428 | 9239 | 0230 | R331604 | T |  | GEAR, COUNTERSHAFT INPUT | 40 | AB10 | REBROACH SPLINE TEETH | AR92927 | STANDARD PRODUCTION ROUTING | 4.77 | 3.71 | 4.77 | 4.77 | 2013-02-25
RX01428 | 9239 | 0230 | R550388 | T | AE-01, AE-02 | HELICAL GEAR, AUXILIARY DRIVE | 40 | AB10 | REBROACH 13 TOOTH SPLINE (LOCATE HUB UP) | NT36930 | STANDARD PRODUCTION ROUTING | 3.16 | 2.48 | 3.16 | 3.16 | 2016-08-17
RX01427 | 9584 | 0033 | TR105038 | X |  | Gear, CLUTCH A - 40T | 62 | AB10 | (M) CHFR GEAR TEETH - NO FIXTURE YET | BC63012 | STANDARD PRODUCTION ROUTING | 0 | 1.6 | 0 | 0 | 2016-05-12
RX01427 | 9584 | 0033 | TR105042 | X |  | Gear, CLUTCH L,M - 36T | 62 | AB10 | (M) CHFR GEAR TEETH - NO FIXTURE YET | BC63012 | STANDARD PRODUCTION ROUTING | 0 | 0.89 | 0 | 0 | 2016-05-12
RX01427 | 9584 | 0033 | TR105043 | X |  | Gear, GEAR, CLUTCH H - 40T | 62 | AB10 | CHFR GEAR TEETH | BC63012 | PRODUCTION VERSION | 0 | 0.74 | 0 | 0 | 2016-05-12
RX01427 | 9584 | 0041 | TR105044 | X |  | Helical Gear, 2ND AND 4TH STG GEAR | 62 | AB10 | CHAMFER 52T RH GEAR . MANUALLY FILE TOP | BC63012 | GEAR,PUMP INPUT GEAR 9000SERIES | 0 | 1.4 | 0 | 0 | 2016-05-12
RX01427 | 9584 | 0041 | TR105045 | X |  | Helical Gear | 62 | AB10 | CHAMFER 52T RH GEAR . MANUALLY FILE TOP | BC63012 | GEAR,PUMP INPUT GEAR 9000SERIES | 0 | 0.39 | 0 | 0 | 2016-05-12
RX01427 | 9584 | 0033 | TR108239 | X |  | Gear, CLUTCH A - 40T | 20 | AB10 | (M) CHFR GEAR TEETH - NO FIXTURE YET | BC63012 | STANDARD PRODUCTION ROUTING | 0 | 1.6 | 0 | 0 | 2016-05-12
RX01427 | 9584 | 0033 | TR108241 | X |  | Gear, CLUTCH L,M - 36T | 20 | AB10 | (M) CHFR GEAR TEETH - NO FIXTURE YET | BC63012 | STANDARD PRODUCTION ROUTING | 0 | 0.89 | 0 | 0 | 2016-05-12
RX01427 | 9584 | 0033 | TR108242 | X |  | Gear, GEAR, CLUTCH H - 40T | 20 | AB10 | CHFR GEAR TEETH | BC63012 | PRODUCTION VERSION | 0 | 0.74 | 0 | 0 | 2016-05-12
RX01421 | 9589 | 0062 | R323577 | X |  | Shaft, RANGE BOX INPUT | 40 | AB10 | HOB SPLINE | CS70234 | STANDARD PRODUCTION ROUTING | 0 | 10.8 | 0 | 0 | 2018-09-04
RX01519 | 9740 | 0171 | R239715 | T |  | Shaft, OUTPUT, 2WD/MFWD/TRACKS | 40 | AB10 | (K) FINISH GRIND 60.33 SEAL DIA. | RX41518 | STANDARD PRODUCTION ROUTING | 16 | 3.32 | 16 | 16 | 2017-10-31
RX01519 | 9740 | 0171 | R239717 | T |  | Shaft, OUTPUT, ILS | 40 | AB10 | (K) FINISH GRIND 60.33 SEAL DIA. | TM03682 | STANDARD PRODUCTION ROUTING | 0 | 3.16 | 16.5 | 16.5 | 2017-11-09
RX01429 | 9781 | 0220 | R119981 | T |  | GEAR, C-RANGE | 40 | AB10 | GRIND, BORE 85.6 & CHECK ON B&S | WM89296 | STANDARD PRODUCTION ROUTING | 5.3 | 4.25 | 5.3 | 5.3 | 2014-07-29
RX01429 | 9781 | 0220 | R135399 | P |  | SHAFT, TRANSMISSION OUTPUT | 40 | AB20 | GRIND BORE | NT36930 | STANDARD PRODUCTION ROUTING | 2.7 | 2.33 | 2.7 | 2.7 | 2012-10-11
RX01429 | 9781 | 0220 | R135449 | P |  | SHAFT, TRANSMISSION OUTPUT | 60 | AB20 | GRIND BORE | NT36930 | STANDARD PRODUCTION ROUTING | 2.96 | 2.55 | 2.96 | 2.96 | 2012-10-01
RX01429 | 9781 | 0220 | R163057 | T |  | Gear, PINION, PLANET | 40 | AB10 | FINISH GRIND BORE & FACE. LOAD PARTS WI | WM89296 | STANDARD PRODUCTION ROUTING | 8.8 | 7.7 | 8.8 | 8.8 | 2016-09-09
RX01429 | 9781 | 0220 | R171776 | T |  | GEAR, COUPLING, MFWD CLUTCH | 40 | AB20 | GRIND 61.9 I.D. | MK87351 | STANDARD PRODUCTION ROUTING | 0 | 4.03 | 4.63 | 4.63 | 2015-03-23
RX01429 | 9781 | 0220 | R186701 | X |  | Gear, REVERSE PLANET | 40 | AB10 | GRIND BORE AND FACE | CS70234 | STANDARD PRODUCTION ROUTING | 4.78 | 4.78 | 2.08 | 5.7 | 2018-07-03
RX01429 | 9781 | 0220 | R186706 | P |  | HELICAL GEAR, PUMP DRIVE IDLER | 40 | AB20 | GRIND, BORE 61.935, CHECK ON B&S AND REM | WW14142 | STANDARD PRODUCTION ROUTING | 3 | 2.4 | 3 | 3 | 2013-07-25
RX01429 | 9781 | 0255 | R188712 | T |  | PLATE, BACKING PLATE | 40 | AB20 | GRIND 51.976 BORE FOR 26 MM DEPTH | WW14142 | STANDARD PRODUCTION ROUTING | 4.65 | 4 | 4.65 | 4.65 | 2013-07-25
RX01429 | 9781 | 0220 | R196921 | P |  | HELICAL GEAR, PUMP DRIVE IDLER | 40 | AB20 | GRIND 61.935 BORE, CHECK ON B&S | WW14142 | STANDARD PRODUCTION ROUTING | 3.02 | 2.42 | 3.02 | 3.02 | 2013-07-25
RX01429 | 9781 | 0220 | R200799 | T |  | SHAFT, TRANSMISSION OUTPUT | 40 | AB20 | GRIND BORE | TM03682 | STANDARD PRODUCTION ROUTING | 0 | 3.58 | 4.16 | 4.24 | 2018-07-16
RX01429 | 9781 | 0220 | R230712 | T |  | GEAR, PUMP DRIVE IDLER | 40 | AB20 | GRIND 61.935 BORE, CHECK ON B&S | MK87351 | STANDARD PRODUCTION ROUTING | 0 | 2.54 | 3.17 | 3.17 | 2015-03-23
RX01429 | 9781 | 0220 | R259898 | T |  | GEAR, PUMP DRIVE IDLER | 40 | AB20 | GRIND 61.935 BORE, CHECK ON B&S AND REM | MK87351 | STANDARD PRODUCTION ROUTING | 4.12 | 3.51 | 4.12 | 4.12 | 2015-03-23
RX01429 | 9781 | 0220 | R310678 | T |  | PINION, FINAL DRIVE SUN | 40 | AB20 | GRIND 38.03 DIA BORE & FACE OF | BO06903 | STANDARD PRODUCTION ROUTING | 4.16 | 3.59 | 4.16 | 4.16 | 2017-06-22
RX01429 | 9781 | 0220 | R324796 | T | AE-01,AE-02 | PINION, FINAL DRIVE SUN, 8:1 RATIO | 40 | AB20 | GRIND 31.00 DIA BORE & FACE OF | WM89296 | STANDARD PRODUCTION ROUTING | 4.82 | 4.2 | 4.82 | 4.82 | 2015-01-12
RX01429 | 9781 | 0220 | R325035 | T |  | GEAR, 540 OUTPUT | 40 | AB10 | GRIND 62.60 MM DIA BORE & GRIND SPLINED | CS70234 | Standard Production Routing | 0 | 3.81 | 5.2 | 5.2 | 2016-05-06
RX01429 | 9781 | 0220 | R340344 | T | AE-02 | Pinion, MFWD FD 6:1 SUN GEAR | 40 | AB20 | GRIND 31.00 DIA BORE & FACE OF | WM89296 | STANDARD PRODUCTION ROUTING | 4.82 | 4.19 | 4.82 | 4.82 | 2015-03-25
RX01429 | 9781 | 0220 | R345794 | T |  | GEAR, 1000 DRIVEN | 30 | AB20 | GRIND 62.60 MM DIA BORE & GRIND SPLINED | CS70234 | Standard Production Routing | 4.83 | 3.49 | 4.83 | 0.001 | 2013-02-05
RX01429 | 9781 | 0220 | R542883 | T | UD-1 | GEAR, D-RANGE | 40 | AB10 | GRIND, BORE 85.6 | CS70234 | STANDARD PRODUCTION ROUTING | 6.2 | 4.1 | 6.2 | 6.2 | 2015-05-27
RX01429 | 9781 | 0220 | R544421 | T | AE-01,AE-02 | SPLINED COUPLING, MFWD CLUTCH ILS | 40 | AB20 | GRIND 61.9 I.D. | WM89296 | STANDARD PRODUCTION ROUTING | 4.25 | 3.67 | 4.25 | 4.25 | 2015-07-24
RX01429 | 9781 | 0220 | R552873 | T |  | GEAR, RU IDLER | 30 | AB10 | GRIND 50.267 DIA BORE & GRIND | WM89296 | STANDARD PRODUCTION ROUTING | 0 | 4 | 5.7 | 5.7 | 2016-01-21
RX01429 | 9781 | 0220 | R561677 | X | AE-01,AE-02 | SPLINED COUPLING, MFWD CLUTCH ILS | 33 | AB20 | GRIND 61.9 I.D. | MS71951 | EXPERIMENTAL PRODUCTION ROUTING | 4.25 | 4.03 | 4.64 | 0.001 | 2018-02-14
RX01429 | 9781 | 0220 | R94238 | T |  | GEAR, E-RANGE | 40 | AB10 | GRIND BORE | CS70234 | STANDARD PRODUCTION ROUTING | 0 | 4.18 | 5.4 | 5.4 | 2015-05-27
RX01524 | 9808 | 0010 | RE70441 | P |  | GEAR,DIFF SPIRAL BEVEL,WITH SHAFT | 40 | AB20 | VISUALLY INSPECT PINION AND GEAR FOR OBV | MK87351 | STANDARD PRODUCTION ROUTING | 16.4 | 12.5 | 16.4 | 16.4 | 2014-03-23
RX01524 | 9809 | 0050 | R83548 | T |  | SHAFT, PARKING BRAKE | 60 | AB20 | RGH CUT TEETH | MK87351 | SERVICE/INTERFACTORY ROUTING | 18.4 | 31.6 | 18.4 | 18.4 | 2014-03-23
RX01188 | 9963 | 0003 | A76R | P |  | NUT | 40 | AB20 | Stress relieve - 1120ºF | AM50226 | SERVICE/INTERFACTORY ROUTING | 0 | 0.258 | 0.334 | 0.334 | 2018-03-14
RX01188 | 9963 | 0003 | F3618R | T |  | BRACKET,SPEED CONTROL LEVER | 40 | AB20 | Stress relieve - 1120ºF | AM50226 | STANDARD PRODUCTION ROUTING | 0 | 0.17 | 0.207 | 0.207 | 2018-03-14
RX01188 | 9963 | 0003 | L209294 | P |  | Clevis, DRAWBAR CAT. 3, RX | 40 | AB20 | STRESS RELIEF-1120F | AM50226 | STANDARD PRODUCTION ROUTING | 0 | 0.204 | 0.373 | 0.373 | 2018-03-14
RX01188 | 9963 | 0010 | R100998 | T |  | MANIFOLD, CLUTCH OIL | 40 | AB20 | STRESS RELIEVE-1120F | AM50226 | STANDARD PRODUCTION ROUTING | 0 | 1.44 | 1.7 | 1.7 | 2018-03-14
RX01188 | 9963 | 0003 | R106863 | T |  | Bearing Housing W/O Bearing, QUILL, POWE | 50 | AB20 | Stress relieve - 1120ºF | AM50226 | STANDARD PRODUCTION ROUTING | 0 | 1.18 | 1.4 | 1.4 | 2018-03-14
RX01188 | 9963 | 0010 | R109523 | P |  | Drum, 4-DISK TRACTION CLUTCH | 40 | AB20 | STRESS RELIEVE-1120F | AM50226 | SERVICE/INTERFACTORY ROUTING | 0 | 1.18 | 2.12 | 2.12 | 2018-03-14
RX01188 | 9963 | 0003 | R109719 | P |  | BODY, STEERING VALVE | 40 | AB20 | STRESS RELIEVE-1120F | AM50226 | STANDARD PRODUCTION ROUTING | 0 | 0.436 | 0.816 | 0.816 | 2018-03-14
RX01188 | 9963 | 0005 | R110305 | P |  | STRAP, DRAWBAR | 40 | AB20 | STRESS RELIEVE-1120F | AM50226 | SERVICE/INTERFACTORY ROUTING | 0 | 0.72 | 1.21 | 1.21 | 2018-03-14
RX01188 | 9963 | 0005 | R110306 | P |  | STRAP, DRAWBAR | 40 | AB22 | STRESS RELIEVE-1120F | AM50226 | STANDARD PRODUCTION ROUTING | 0 | 0.72 | 1.22 | 1.22 | 2018-03-14
RX01188 | 9963 | 0003 | R110470 | P |  | BODY, STEERING VALVE | 40 | AB20 | STRESS RELIEVE-1120F | AM50226 | STANDARD PRODUCTION ROUTING | 0 | 0.468 | 0.816 | 0.816 | 2018-03-14
RX01188 | 9963 | 0010 | R112911 | P |  | DRUM, PLANETARY CLUTCH | 40 | AB20 | STRESS RELIEVE-1120F | AM50226 | STANDARD PRODUCTION ROUTING | 0 | 0.86 | 1.56 | 1.56 | 2018-03-14
RX01188 | 9963 | 0010 | R126145 | T |  | MANIFOLD, CLUTCH OIL | 40 | AB20 | STRESS RELIEVE-1120F | AM50226 | STANDARD PRODUCTION ROUTING | 0 | 1.24 | 1.48 | 1.48 | 2018-03-14
RX01188 | 9963 | 0010 | R135754 | T |  | Cam, SHIFTER | 40 | AB20 | STRESS RELIEVE-1120F | AM50226 | STANDARD PRODUCTION ROUTING | 0 | 0.94 | 1.14 | 1.14 | 2018-03-14
RX01188 | 9963 | 0003 | R153300 | P |  | DRUM, DIRECT DRIVE CLUTCH | 40 | AB20 | STRESS RELIEVE-1120F | AM50226 | STANDARD PRODUCTION ROUTING | 0 | 0.9 | 1.56 | 1.56 | 2018-03-14
RX01188 | 9963 | 0003 | R153838 | P |  | DRUM, FRONT CLUTCH | 40 | AB20 | STRESS RELIEVE-1120F | AM50226 | STANDARD PRODUCTION ROUTING | 0 | 1.26 | 2.46 | 2.46 | 2018-03-14
RX01188 | 9963 | 0003 | R153839 | P |  | DRUM, REAR CLUTCH | 40 | AB20 | STRESS RELIEVE-1120F | AM50226 | STANDARD PRODUCTION ROUTING | 0 | 1.34 | 2.43 | 2.43 | 2018-03-14
RX01188 | 9963 | 0012 | R155970 | T |  | SHAFT, TRANSMISSION OUTPUT | 40 | AB20 | STRESS RELIEF-1120F | AM50226 | STANDARD PRODUCTION ROUTING | 0 | 3.74 | 5.56 | 5.56 | 2018-03-14
RX01188 | 9963 | 0010 | R157468 | T |  | HUB, HUB, CLUTCH | 40 | AB20 | Stress relieve - 1120ºF | AM50226 | STANDARD PRODUCTION ROUTING | 0 | 0.192 | 0.248 | 0.248 | 2018-03-14
RX01188 | 9963 | 0012 | R174305 | T |  | SHAFT, TRANSMISSION OUTPUT | 40 | AB20 | STRESS RELIEF-1120F | AM50226 | STANDARD PRODUCTION ROUTING | 0 | 3.74 | 4.48 | 4.48 | 2018-03-14
RX01188 | 9963 | 0002 | R1857R | T |  | DOG,CLUTCH | 60 | AB20 | STRESS RELIEVE-1120F | AM50226 | SERVICE/INTERFACTORY ROUTING | 0 | 0.047 | 0.058 | 0.058 | 2018-03-14
RX01188 | 9963 | 0003 | R220020 | P |  | DRUM, 4 DISK C4 CLUTCH | 40 | AB22 | STRESS RELIEVE-1120F | AM50226 | STANDARD PRODUCTION ROUTING | 0 | 1.78 | 1.57 | 1.57 | 2018-03-14
RX01188 | 9963 | 0012 | R239715 | T |  | Shaft, OUTPUT, 2WD/MFWD/TRACKS | 40 | AB20 | STRESS RELIEF-1120F | AM50226 | STANDARD PRODUCTION ROUTING | 0 | 3.74 | 4.48 | 4.48 | 2018-03-14
RX01188 | 9963 | 0012 | R239717 | T |  | Shaft, OUTPUT, ILS | 40 | AB20 | STRESS RELIEF-1120F | AM50226 | STANDARD PRODUCTION ROUTING | 0 | 3.74 | 4.48 | 4.48 | 2018-03-14
RX01188 | 9963 | 0010 | R255598 | P |  | DRUM, PQT 4-DISK TRACTION CLUTCH | 40 | AB20 | Stress relieve - 1120ºF | AM50226 | STANDARD PRODUCTION ROUTING | 0 | 1.17 | 2.36 | 2.36 | 2018-03-14
RX01188 | 9963 | 0001 | R255599 | P |  | DRUM, PQT 5-DISK TRACTION CLUTCH | 40 | AB22 | STRESS RELIEVE @ 1120 Deg. F | AM50226 | STANDARD PRODUCTION ROUTING | 0 | 1.25 | 2.42 | 2.42 | 2018-03-14
RX01188 | 9963 | 0003 | R31692 | T |  | BODY,CLUTCH OIL PUMP | 40 | AB20 | Stress relieve - 1120ºF | AM50226 | STANDARD PRODUCTION ROUTING | 0 | 0.55 | 0.66 | 0.66 | 2018-03-14
RX01188 | 9963 | 0001 | R324818 | P |  | Drum, PQT FWD TRACTION CLUTCH,SERVICE ON | 40 | AB20 | STRESS RELIEVE-1120F | AM50226 | Standard Production Routing | 0 | 1.25 | 2.42 | 2.42 | 2018-03-14
RX01188 | 9963 | 0020 | R325032 | P |  | Shaft, OUTPUT DRIVE, 1 SPEED PTO | 40 | AB20 | STRESS RELIEF-1120F | AM50226 | Shaft, OUTPUT DRIVE, 1 SPEED PTO | 0 | 3.74 | 4.48 | 4.48 | 2018-03-14
RX01188 | 9963 | 0003 | R33061 | T |  | MANIFOLD,CLUTCH OIL | 40 | AB20 | STRESS RELIEVE-1120F | AM50226 | SERVICE/INTERFACTORY ROUTING | 0 | 1.24 | 1.48 | 1.48 | 2018-03-14
RX01188 | 9963 | 0003 | R33385 | P |  | RETAINER,COUNTERSHAFT FRT BRG | 40 | AB20 | Stress relieve - 1120ºF | AM50226 | SERVICE/INTERFACTORY ROUTING | 0 | 0.05 | 0.115 | 0.115 | 2018-03-14
RX01188 | 9963 | 0010 | R339065 | P |  | Shaft, PTO INPUT, PST-IVT 472 | 40 | AB20 | STRESS RELIEF AT 1120 F | AM50226 | Standard Production Routing | 0 | 2.35 | 2.89 | 2.89 | 2018-03-14
RX01188 | 9963 | 0010 | R339071 | P |  | Shaft, PTO INPUT, PST-IVT 425 | 40 | AB20 | STRESS RELIEF AT 1120 F | AM50226 | Standard Production Routing | 0 | 2.34 | 2.74 | 2.74 | 2018-03-14
RX01188 | 9963 | 0010 | R339073 | P |  | Shaft, PTO INPUT, PQ 425 | 40 | AB20 | STRESS RELIEF AT 1120 F | AM50226 | Standard Production Routing | 0 | 2.34 | 2.74 | 2.74 | 2018-03-14
RX01188 | 9963 | 0009 | R341627 | T |  | Gear, MFWD GEAR - 48T | 40 | AB20 | STRESS RELIEVE AT 1120F | AM50226 | ALTERNATE ROUTING | 3.74 | 3.12 | 3.74 | 3.74 | 2018-03-14
RX01188 | 9963 | 0009 | R341628 | T |  | Gear, MFWD GEAR - 47T | 40 | AB20 | STRESS RELIEVE AT 1120F | AM50226 | ALTERNATE ROUTING | 3.74 | 3.12 | 3.74 | 3.74 | 2018-03-14
RX01188 | 9963 | 0003 | R40218 | T |  | GUIDE,RC PISTON ROD | 40 | AB20 | Stress relieve - 1120ºF | AM50226 | SERVICE/INTERFACTORY ROUTING | 0 | 0.25 | 0.296 | 0.296 | 2018-03-14
RX01188 | 9963 | 0003 | R46449 | T |  | BODY,CLUTCH OIL PUMP | 40 | AB20 | Stress relieve - 1120ºF | AM50226 | STANDARD PRODUCTION ROUTING | 0 | 0.694 | 0.8 | 0.8 | 2018-03-14
RX01188 | 9963 | 0003 | R48174 | T |  | BODY,CLUTCH OIL PUMP | 40 | AB20 | Stress relieve - 1120ºF | AM50226 | STANDARD PRODUCTION ROUTING | 0 | 0.56 | 0.69 | 0.69 | 2018-03-14
RX01188 | 9963 | 0008 | R48583 | T |  | Sleeve | 50 | AB20 | STRESS RELIEVE - 1120F | AM50226 | SERVICE/INTERFACTORY ROUTING | 0 | 0.298 | 0.183 | 0.183 | 2018-03-14
RX01188 | 9963 | 0003 | R50221 | T |  | HOUSING,TRANS DR SHAFT FRT BRG | 40 | AB20 | Stress relieve - 1120ºF | AM50226 | STANDARD PRODUCTION ROUTING | 0 | 0.374 | 0.44 | 0.44 | 2018-03-14
RX01188 | 9963 | 0022 | R52173 | P |  | MANIFOLD,CLUTCH OIL | 40 | AB20 | STRESS RELIEVE-1120F | AM50226 | STANDARD PRODUCTION ROUTING | 0 | 1.24 | 1.58 | 1.58 | 2018-03-14
RX01188 | 9963 | 0005 | R53157 | T |  | BODY CLUTCH OIL PUMP | 40 | AB20 | Stress relieve - 1120ºF | AM50226 | STANDARD PRODUCTION ROUTING | 0 | 0.694 | 0.82 | 0.82 | 2018-03-14
RX01188 | 9963 | 0003 | R54791 | T |  | MANIFOLD,CLUTCH OIL | 40 | AB20 | STRESS RELIEVE-1120F | AM50226 | STANDARD PRODUCTION ROUTING | 0 | 1.24 | 1.48 | 1.48 | 2018-03-14
RX01188 | 9963 | 0012 | R554164 | P |  | COUNTERSHAFT, C, PST | 40 | AB20 | STRESS RELIEF-1120F | AM50226 | Standard Production Routing | 0.001 | 3.74 | 4.48 | 4.48 | 2018-03-14
RX01188 | 9963 | 0012 | R554165 | P |  | SHAFT, INPUT A, PST | 40 | AB20 | STRESS RELIEF-1120F | AM50226 | Standard Production Routing | 0.001 | 3.74 | 4.48 | 4.48 | 2018-03-14
RX01188 | 9963 | 0012 | R557184 | X |  | SHAFT, INPUT | 40 | AB20 | STRESS RELIEF-1120F | AM50226 | SHAFT, INPUT | 0.001 | 3.74 | 4.48 | 4.48 | 2018-03-14
RX01188 | 9963 | 0012 | R557185 | X |  | SHAFT, COUNTERSHAFT B | 40 | AB20 | STRESS RELIEF-1120F | AM50226 | SHAFT, COUNTERSHAFT B | 0.001 | 3.74 | 4.48 | 4.48 | 2018-03-14
RX01188 | 9963 | 0012 | R557186 | X |  | SHAFT, COUNTERSHAFT C | 40 | AB20 | STRESS RELIEF-1120F | AM50226 | SHAFT, COUNTERSHAFT C | 0.001 | 3.74 | 4.48 | 4.48 | 2018-03-14
RX01188 | 9963 | 0012 | R559988 | P |  | COUNTERSHAFT, B, PST | 40 | AB20 | STRESS RELIEF-1120F | RX43198 | Standard Production Routing | 0.001 | 3.74 | 4.48 | 4.48 | 2019-01-16
RX01188 | 9963 | 0007 | R56314 | T |  | PIVOT,TRANS CONTROL LEVER | 40 | AB20 | STRESS RELIEVE-1120F | AM50226 | STANDARD PRODUCTION ROUTING | 0 | 0.468 | 0.27 | 0.27 | 2018-03-14
RX01188 | 9963 | 0012 | R563418 | X |  | Shaft, OUTPUT, 16 PST. | 33 | AB20 | STRESS RELIEF-1120F | AM50226 | STANDARD PRODUCTION ROUTING | 0 | 3.74 | 4.48 | 0.001 | 2018-03-14
RX01188 | 9963 | 0001 | R56454 | T |  | BODY,CLUTCH OIL PUMP | 40 | AB20 | Stress relieve - 1120ºF | AM50226 | STANDARD PRODUCTION ROUTING | 0 | 0.624 | 0.74 | 0.74 | 2018-03-14
RX01188 | 9963 | 0005 | R567812 | X |  | Splined Coupling, MFWD CLUTCH | 33 | AB20 | NORMALIZE - 1E | RX42915 | STANDARD PRODUCTION ROUTING | 0 | 0.86 | 1.04 | 1.04 | 2017-08-09
RX01188 | 9963 | 0012 | R568787 | E |  | Shaft, OUTPUT D, PST | 40 | AB20 | NORMALIZE - 1E | RX42915 | Standard Production Routing | 0.001 | 3.74 | 4.48 | 4.48 | 2017-08-09
RX01188 | 9963 | 0003 | R57204 | T |  | HOUSING,CLUTCH OIL PUMP | 40 | AB20 | Stress relieve - 1120ºF | AM50226 | STANDARD PRODUCTION ROUTING | 0 | 0.62 | 0.76 | 0.76 | 2018-03-14
RX01188 | 9963 | 0003 | R57206 | P |  | HOUSING,OIL TRANSFER PUMP | 40 | AB20 | Stress relieve - 1120ºF | AM50226 | STANDARD PRODUCTION ROUTING | 0 | 0.268 | 0.429 | 0.429 | 2018-03-14
RX01188 | 9963 | 0003 | R57290 | T |  | QUILL,TRANS DRIVE SHAFT FRONT BRG | 40 | AB20 | Stress Relieve - 1120ºF | AM50226 | SERVICE/INTERFACTORY ROUTING | 0 | 0.312 | 0.37 | 0.37 | 2018-03-14
RX01188 | 9963 | 0003 | R57913 | P |  | BODY,CLUTCH OIL PUMP | 40 | AB20 | Stress Relieve - 1120ºF | AM50226 | STANDARD PRODUCTION ROUTING | 0 | 0.322 | 0.6 | 0.6 | 2018-03-14
RX01188 | 9963 | 0003 | R58031 | T |  | CAP,CYLINDER,HEAD END | 40 | AB20 | Stress Relieve - 1120ºF | AM50226 | STANDARD PRODUCTION ROUTING | 0 | 0.156 | 0.19 | 0.19 | 2018-03-14
RX01188 | 9963 | 0003 | R58032 | T |  | CAP,CYLINDER,ROD END | 40 | AB20 | STRESS RELIEVE-1120ºF | AM50226 | STANDARD PRODUCTION ROUTING | 0 | 0.25 | 0.3 | 0.3 | 2018-03-14
RX01188 | 9963 | 0003 | R60723 | P |  | BODY,STEERING VALVE | 40 | AB20 | STRESS RELIEVE-1120F | AM50226 | STANDARD PRODUCTION ROUTING | 0 | 1.04 | 1.67 | 1.67 | 2018-03-14
RX01188 | 9963 | 0010 | R65224 | P |  | Housing, PLANETARY BRAKE | 40 | AB20 | Stress relieve - 1120ºF | AM50226 | STANDARD PRODUCTION ROUTING | 0 | 0.937 | 1.71 | 1.71 | 2018-03-14
RX01188 | 9963 | 0010 | R65225 | P |  | HOUSING, PLANETARY BRAKE | 40 | AB20 | Stress relieve - 1120ºF | AM50226 | STANDARD PRODUCTION ROUTING | 0 | 0.937 | 3.3 | 3.3 | 2018-03-14
RX01188 | 9963 | 0010 | R65226 | T |  | Housing, PLANETARY BRAKE | 40 | AB20 | Stress relieve - 1120ºF | AM50226 | STANDARD PRODUCTION ROUTING | 0 | 1.88 | 2.2 | 2.2 | 2018-03-14
RX01188 | 9963 | 0005 | R65388 | T |  | CARRIER, PLANET PINION | 40 | AB20 | STRESS RELIEVE-1120F HT 5 | AM50226 | STANDARD PRODUCTION ROUTING | 0 | 1.34 | 1.58 | 1.58 | 2018-03-14
RX01188 | 9963 | 0010 | R68861 | T |  | BODY,CLUTCH OIL PUMP | 40 | AB20 | Stress Relieve - 1120ºF | AM50226 | STANDARD PRODUCTION ROUTING | 0 | 1.04 | 1.23 | 1.23 | 2018-03-14
RX01188 | 9963 | 0022 | R69308 | P |  | MANIFOLD, CLUTCH OIL | 40 | AB20 | STRESS RELIEVE-1120F | AM50226 | STANDARD PRODUCTION ROUTING | 0 | 1.24 | 1.58 | 1.58 | 2018-03-14
RX01188 | 9963 | 0010 | R69583 | P |  | MANIFOLD, CLUTCH OIL | 40 | AB20 | STRESS RELIEVE-1120F | AM50226 | STANDARD PRODUCTION ROUTING | 0 | 1.24 | 1.58 | 1.58 | 2018-03-14
RX01188 | 9963 | 0010 | R70244 | T |  | HOUSING, PLANETARY BRAKE | 40 | AB20 | Stress Relieve - 1120ºF | AM50226 | STANDARD PRODUCTION ROUTING | 0 | 1.874 | 2.2 | 2.2 | 2018-03-14
RX01188 | 9963 | 0012 | R70452 | P |  | SLEEVE, | 50 | AB20 | Stress relieve - 1120ºF | AM50226 | SERVICE/INTERFACTORY ROUTING | 0 | 0.94 | 1.11 | 1.11 | 2018-03-14
RX01188 | 9963 | 0007 | R72069 | T |  | SHIFTER | 40 | AB20 | STRESS RELIEVE-1120F | AM50226 | STANDARD PRODUCTION ROUTING | 0 | 0.234 | 0.242 | 0.242 | 2018-03-14
RX01188 | 9963 | 0010 | R76788 | P |  | BODY, CLUTCH OIL PUMP | 40 | AB20 | Stress Relieve - 1120ºF | AM50226 | STANDARD PRODUCTION ROUTING | 0 | 0.52 | 1.71 | 1.71 | 2018-03-14
RX01188 | 9963 | 0003 | R78214 | T |  | STRAP,DRAWBAR | 40 | AB20 | Stress relieve - 1120ºF | AM50226 | SERVICE/INTERFACTORY ROUTING | 0 | 0.408 | 0.5 | 0.5 | 2018-03-14
RX01188 | 9963 | 0003 | R80447 | T |  | STRAP,DRAWBAR | 40 | AB22 | Stress relieve - 1120ºF | AM50226 | SERVICE/INTERFACTORY ROUTING | 0 | 0.408 | 0.5 | 0.5 | 2018-03-14
RX01188 | 9963 | 0022 | R83441 | P |  | MANIFOLD, CLUTCH OIL | 40 | AB20 | Stress Relieve - 1120ºF | AM50226 | STANDARD PRODUCTION ROUTING | 0 | 1.24 | 1.8 | 1.8 | 2018-03-14
RX01188 | 9963 | 0015 | R85540 | T |  | SHIFTER, RANGE SELECTOR | 50 | AB20 | Stress relieve - 1120ºF | AM50226 | STANDARD PRODUCTION ROUTING | 0 | 1.17 | 1.38 | 1.38 | 2018-03-14
RX01188 | 9963 | 0003 | R88665 | P |  | STRAP,DRAWBAR | 40 | AB22 | Stress relieve - 1120ºF | AM50226 | STANDARD PRODUCTION ROUTING | 0 | 0.408 | 0.744 | 0.744 | 2018-03-14
RX01188 | 9963 | 0012 | R91785 | T |  | BUSHING | 40 | AB20 | Stress relieve - 1120ºF | AM50226 | SERVICE/INTERFACTORY ROUTING | 0 | 0.268 | 0.66 | 0.66 | 2018-03-14
RX01188 | 9963 | 0003 | R96835 | P |  | HOUSING, CLUTCH PISTON | 40 | AB20 | Stress relieve - 1120ºF | AM50226 | STANDARD PRODUCTION ROUTING | 0 | 0.86 | 4.11 | 4.11 | 2018-03-14
RX01188 | 9963 | 0040 | R98414 | T |  | DRUM, MFWD | 40 | AB20 | Stress relieve - 1120ºF | AM50226 | STANDARD PRODUCTION ROUTING | 0 | 2.08 | 1.22 | 1.22 | 2018-03-14
RX01188 | 9963 | 0003 | R99488 | T |  | DRUM, PLANETARY CLUTCH | 40 | AB20 | STRESS RELIEVE-1120F | AM50226 | STANDARD PRODUCTION ROUTING | 0 | 0.98 | 1.15 | 1.15 | 2018-03-14
RX01188 | 9963 | 0010 | T146464 | T |  | BODY, OIL PUMP | 40 | AB20 | Stress relieve - 1120ºF | AM50226 | STANDARD PRODUCTION ROUTING | 0 | 0.492 | 0.3 | 0.3 | 2018-03-14
RX01188 | 9963 | 0003 | T146465 | P |  | HOUSING, CLUTCH OIL PUMP | 40 | AB20 | Stress relieve - 1120ºF | AM50226 | STANDARD PRODUCTION ROUTING | 0 | 0.78 | 0.6 | 0.6 | 2018-03-14